## logical_all
Supplement | Stereotype | Class Name | Property Name | Type | Definition | Synonyms | Abbreviation | URN | Parent Class | Source
European Supplement | Data_Entity | ACDMIrregularity |  |  | An irregularity which normally requires one or more partners to make a manual intervention to resolve the irregularity. |  |  | urn:aero:ses:eurocontrol:airm:1.0.0:LogicalModel:Subjects:AirTrafficOperations:AerodromeOperations:Turnaround:ACDMIrregularity | Alert | EUROCONTROL A-CDM Implementation manual
European Supplement |  | ACDMIrregularity | type | CodeACDMIrregularityType | Element from the configuration that describes the kind of irregularity that can be raised for A-CDM. |  |  | urn:aero:ses:eurocontrol:airm:1.0.0:LogicalModel:Subjects:AirTrafficOperations:AerodromeOperations:Turnaround:ACDMIrregularity@type
European Supplement |  | ACDMIrregularity | flight | Flight | The flight concerned by the A-CDM irregularity. |  |  | urn:aero:ses:eurocontrol:airm:1.0.0:LogicalModel:Subjects:AirTrafficOperations:AerodromeOperations:Turnaround:ACDMIrregularity@flight
European Supplement |  | ACDMIrregularity | aerodrome | Aerodrome | The aerodrome at which the A-CDM irregularity occurs. |  |  | urn:aero:ses:eurocontrol:airm:1.0.0:LogicalModel:Subjects:AirTrafficOperations:AerodromeOperations:Turnaround:ACDMIrregularity@aerodrome
European Supplement | Data_Entity | ActiveRunwayConfiguration |  |  | The Runway Configuration that is currently used for flight operations in and out of the airport. |  |  | urn:aero:ses:eurocontrol:airm:1.0.0:LogicalModel:Subjects:AirTrafficOperations:AerodromeOperations:ActiveRunwayConfiguration | TemporalEnabledEntity | SESAR
European Supplement |  | ActiveRunwayConfiguration | currentILSCategory | CodeInstrumentRunwayType | The category of ILS approach operations currently enabled for the runway direction. |  |  | urn:aero:ses:eurocontrol:airm:1.0.0:LogicalModel:Subjects:AirTrafficOperations:AerodromeOperations:ActiveRunwayConfiguration@currentILSCategory
European Supplement |  | ActiveRunwayConfiguration | currentLandingRate | Integer | The number of aircraft allowed to approach the Active Runway Configuration per hour, taking all operational constraints into account. |  |  | urn:aero:ses:eurocontrol:airm:1.0.0:LogicalModel:Subjects:AirTrafficOperations:AerodromeOperations:ActiveRunwayConfiguration@currentLandingRate
European Supplement |  | ActiveRunwayConfiguration | runwayDirectionInUse | RunwayDirection | The runway direction in use for the configuration. |  |  | urn:aero:ses:eurocontrol:airm:1.0.0:LogicalModel:Subjects:AirTrafficOperations:AerodromeOperations:ActiveRunwayConfiguration@runwayDirectionInUse
European Supplement |  | ActiveRunwayConfiguration | configurationInUse | RunwayConfiguration | The predefined runway configuration that is active. |  |  | urn:aero:ses:eurocontrol:airm:1.0.0:LogicalModel:Subjects:AirTrafficOperations:AerodromeOperations:ActiveRunwayConfiguration@configurationInUse
European Supplement |  | ActiveRunwayConfiguration | landingSequence | LandingSequence | The landing sequence serving the active runway configuration. |  |  | urn:aero:ses:eurocontrol:airm:1.0.0:LogicalModel:Subjects:AirTrafficOperations:AerodromeOperations:ActiveRunwayConfiguration@landingSequence
European Supplement | Data_Entity | ADSBGroundStation |  |  | A ground station that may automatically transmit and/or receive ADS-B data such as identification, position and additional data, as appropriate, in a broadcast mode via a data link. |  |  | urn:aero:ses:eurocontrol:airm:1.0.0:LogicalModel:Subjects:BaseInfrastructure:SurveillanceInfrastructure:ADSBGroundStation | TemporalEnabledEntity | SESAR
European Supplement |  | ADSBGroundStation | service | ADSBGroundStationService | The service offered by the station. |  |  | urn:aero:ses:eurocontrol:airm:1.0.0:LogicalModel:Subjects:BaseInfrastructure:SurveillanceInfrastructure:ADSBGroundStation@service
European Supplement |  | ADSBGroundStation | status | ADSBGroundStationStatus | The status of the station. |  |  | urn:aero:ses:eurocontrol:airm:1.0.0:LogicalModel:Subjects:BaseInfrastructure:SurveillanceInfrastructure:ADSBGroundStation@status
European Supplement |  | ADSBGroundStation | configuration | ADSBGroundStationServiceConfiguration | The configuration of the station. |  |  | urn:aero:ses:eurocontrol:airm:1.0.0:LogicalModel:Subjects:BaseInfrastructure:SurveillanceInfrastructure:ADSBGroundStation@configuration
European Supplement | Data_Object | ADSBGroundStationService |  |  | Service for an ADS-B Ground Station |  |  | urn:aero:ses:eurocontrol:airm:1.0.0:LogicalModel:Subjects:BaseInfrastructure:SurveillanceInfrastructure:ADSBGroundStationService | Object | SESAR
European Supplement |  | ADSBGroundStationService | status | CodeADSBGSServiceStatusType | Information concerning the status of a Ground Station |  |  | urn:aero:ses:eurocontrol:airm:1.0.0:LogicalModel:Subjects:BaseInfrastructure:SurveillanceInfrastructure:ADSBGroundStationService@status
European Supplement | Data_Object | ADSBGroundStationServiceConfiguration |  |  | Information concerning the configuration of an ADS-B Ground Station service. |  |  | urn:aero:ses:eurocontrol:airm:1.0.0:LogicalModel:Subjects:BaseInfrastructure:SurveillanceInfrastructure:ADSBGroundStationServiceConfiguration | Object | EUROCONTROL ASTERIX
European Supplement |  | ADSBGroundStationServiceConfiguration | category21ReportPeriod | TM_Duration | The report period for Category 021 reports. |  |  | urn:aero:ses:eurocontrol:airm:1.0.0:LogicalModel:Subjects:BaseInfrastructure:SurveillanceInfrastructure:ADSBGroundStationServiceConfiguration@category21ReportPeriod
European Supplement |  | ADSBGroundStationServiceConfiguration | isAngleOfArrivalValidationCapable | Boolean | Validation of the reported position of the target by comparison with the angle of the arriving message |  |  | urn:aero:ses:eurocontrol:airm:1.0.0:LogicalModel:Subjects:BaseInfrastructure:SurveillanceInfrastructure:ADSBGroundStationServiceConfiguration@isAngleOfArrivalValidationCapable
European Supplement |  | ADSBGroundStationServiceConfiguration | isPositionChangeVersusVelocityValidationCapable | Boolean | Validation of the reported velocity of the target by comparison with the position change since the last message |  |  | urn:aero:ses:eurocontrol:airm:1.0.0:LogicalModel:Subjects:BaseInfrastructure:SurveillanceInfrastructure:ADSBGroundStationServiceConfiguration@isPositionChangeVersusVelocityValidationCapable
European Supplement |  | ADSBGroundStationServiceConfiguration | isPowerVersusRangeValidationCapable | Boolean | Validation of the reported target position by comparison of the amplitude of the signal with the calculated range of the target relative to the sensor. |  |  | urn:aero:ses:eurocontrol:airm:1.0.0:LogicalModel:Subjects:BaseInfrastructure:SurveillanceInfrastructure:ADSBGroundStationServiceConfiguration@isPowerVersusRangeValidationCapable
European Supplement |  | ADSBGroundStationServiceConfiguration | isTimeOfArrivalVersusDistanceValidationCapable | Boolean | Validation of the reported position of the target by evaluating the sequence of reception of the message by multiple sensors. |  |  | urn:aero:ses:eurocontrol:airm:1.0.0:LogicalModel:Subjects:BaseInfrastructure:SurveillanceInfrastructure:ADSBGroundStationServiceConfiguration@isTimeOfArrivalVersusDistanceValidationCapable
European Supplement |  | ADSBGroundStationServiceConfiguration | isWamIntegrationValidationCapable | Boolean | Validation of the reported target data by comparison with the data calculated by a WAM system. |  |  | urn:aero:ses:eurocontrol:airm:1.0.0:LogicalModel:Subjects:BaseInfrastructure:SurveillanceInfrastructure:ADSBGroundStationServiceConfiguration@isWamIntegrationValidationCapable
European Supplement |  | ADSBGroundStationServiceConfiguration | reportingPeriod | TM_Duration | The Service Status Reporting Period. |  |  | urn:aero:ses:eurocontrol:airm:1.0.0:LogicalModel:Subjects:BaseInfrastructure:SurveillanceInfrastructure:ADSBGroundStationServiceConfiguration@reportingPeriod
European Supplement |  | ADSBGroundStationServiceConfiguration | serviceClass | CodeServiceClassType | The class of the service. |  |  | urn:aero:ses:eurocontrol:airm:1.0.0:LogicalModel:Subjects:BaseInfrastructure:SurveillanceInfrastructure:ADSBGroundStationServiceConfiguration@serviceClass
European Supplement | Data_Object | ADSBGroundStationStatus |  |  | Information concerning the status of an ADS-B Ground Station. |  |  | urn:aero:ses:eurocontrol:airm:1.0.0:LogicalModel:Subjects:BaseInfrastructure:SurveillanceInfrastructure:ADSBGroundStationStatus | Object | EUROCONTROL ASTERIX
European Supplement |  | ADSBGroundStationStatus | isDataOperationallyUsable | Boolean | Indication that released data can be used in operations. |  |  | urn:aero:ses:eurocontrol:airm:1.0.0:LogicalModel:Subjects:BaseInfrastructure:SurveillanceInfrastructure:ADSBGroundStationStatus@isDataOperationallyUsable
European Supplement |  | ADSBGroundStationStatus | isDataProcessorOverloaded | Boolean | Indication that the data processor is overloaded. |  |  | urn:aero:ses:eurocontrol:airm:1.0.0:LogicalModel:Subjects:BaseInfrastructure:SurveillanceInfrastructure:ADSBGroundStationStatus@isDataProcessorOverloaded
European Supplement |  | ADSBGroundStationStatus | isGroundInterfaceDataCommunicationsOverloaded | Boolean | Indication that ground interface data communications is overloaded. |  |  | urn:aero:ses:eurocontrol:airm:1.0.0:LogicalModel:Subjects:BaseInfrastructure:SurveillanceInfrastructure:ADSBGroundStationStatus@isGroundInterfaceDataCommunicationsOverloaded
European Supplement |  | ADSBGroundStationStatus | isTimeSourceValid | Boolean | Indication that the time source is valid. |  |  | urn:aero:ses:eurocontrol:airm:1.0.0:LogicalModel:Subjects:BaseInfrastructure:SurveillanceInfrastructure:ADSBGroundStationStatus@isTimeSourceValid
European Supplement |  | ADSBGroundStationStatus | reportingPeriod | TM_Duration | The Ground Station Status Reporting Period. |  |  | urn:aero:ses:eurocontrol:airm:1.0.0:LogicalModel:Subjects:BaseInfrastructure:SurveillanceInfrastructure:ADSBGroundStationStatus@reportingPeriod
| Data_Entity | AerialRefuelling |  |  | A procedure used by the military to transfer fuel from one aircraft to another during flight. |  |  | urn:aero:airm:1.0.0:LogicalModel:Subjects:AirspaceInfrastructure:RouteAndProcedure:AerialRefuelling | TemporalEnabledEntity | EUROCONTROL-FAA AIXM v.5.1
|  | AerialRefuelling | designatorDirection | CodeCompassPointType | An indicator of the general cardinal direction of the aerial refuelling procedure. |  |  | urn:aero:airm:1.0.0:LogicalModel:Subjects:AirspaceInfrastructure:RouteAndProcedure:AerialRefuelling@designatorDirection
|  | AerialRefuelling | designatorNumber | Integer | A designator that identifies the aerial refuelling route. |  |  | urn:aero:airm:1.0.0:LogicalModel:Subjects:AirspaceInfrastructure:RouteAndProcedure:AerialRefuelling@designatorNumber
|  | AerialRefuelling | designatorPrefix | CodeAerialRefuellingPrefixType | An affix placed before a route designator used to identify an aerial refuelling route. |  |  | urn:aero:airm:1.0.0:LogicalModel:Subjects:AirspaceInfrastructure:RouteAndProcedure:AerialRefuelling@designatorPrefix
|  | AerialRefuelling | designatorSuffix | CharacterString | An affix placed after a route designator used to qualify an aerial refuelling route. |  |  | urn:aero:airm:1.0.0:LogicalModel:Subjects:AirspaceInfrastructure:RouteAndProcedure:AerialRefuelling@designatorSuffix
|  | AerialRefuelling | isBidirectionalUse | Boolean | An indication that the aerial refuelling track supports simultaneous opposite direction aerial refuelling. |  |  | urn:aero:airm:1.0.0:LogicalModel:Subjects:AirspaceInfrastructure:RouteAndProcedure:AerialRefuelling@isBidirectionalUse
|  | AerialRefuelling | isHelicopterRoute | Boolean | An indication that the aerial refuelling procedure is designed only for helicopter usage. |  |  | urn:aero:airm:1.0.0:LogicalModel:Subjects:AirspaceInfrastructure:RouteAndProcedure:AerialRefuelling@isHelicopterRoute
|  | AerialRefuelling | isSpecialRefuelling | Boolean | An indication that the aerial refuelling procedure supports special missions/sortie. |  |  | urn:aero:airm:1.0.0:LogicalModel:Subjects:AirspaceInfrastructure:RouteAndProcedure:AerialRefuelling@isSpecialRefuelling
|  | AerialRefuelling | name | CharacterString | An identifier by which the aerial refuelling route is known. |  |  | urn:aero:airm:1.0.0:LogicalModel:Subjects:AirspaceInfrastructure:RouteAndProcedure:AerialRefuelling@name
|  | AerialRefuelling | radarBeaconSetting | Integer | The setting to be used by the airborne navigation radar beacon during aerial refuel operations. |  |  | urn:aero:airm:1.0.0:LogicalModel:Subjects:AirspaceInfrastructure:RouteAndProcedure:AerialRefuelling@radarBeaconSetting
|  | AerialRefuelling | receiverChannel | CodeTACANChannelType | The Tactical Air Navigation System (TACAN) UHF channel assigned to an aircraft receiving fuel to provide omnidirectional course and distance navigational information during air refuelling operations. |  |  | urn:aero:airm:1.0.0:LogicalModel:Subjects:AirspaceInfrastructure:RouteAndProcedure:AerialRefuelling@receiverChannel
|  | AerialRefuelling | reverseDirectionTurn | CodeDirectionTurnType | An indicator of the turn direction in an aerial manoeuvre (referred to as the Direction of Course Reversal Turn) performed by aircraft during aerial refuelling, where it can reverse its direction of course by turning around either right or left. |  |  | urn:aero:airm:1.0.0:LogicalModel:Subjects:AirspaceInfrastructure:RouteAndProcedure:AerialRefuelling@reverseDirectionTurn
|  | AerialRefuelling | tankerChannel | CodeTACANChannelType | The Tactical Air Navigation System (TACAN) UHF channel assigned to the tanker aircraft to provide omnidirectional course and distance navigational information during air refuelling operations. |  |  | urn:aero:airm:1.0.0:LogicalModel:Subjects:AirspaceInfrastructure:RouteAndProcedure:AerialRefuelling@tankerChannel
|  | AerialRefuelling | type | CodeAerialRefuellingType | The type of aerial refuelling procedure based on its configuration. |  |  | urn:aero:airm:1.0.0:LogicalModel:Subjects:AirspaceInfrastructure:RouteAndProcedure:AerialRefuelling@type
|  | AerialRefuelling | xbandRadarSetting | Integer | The setting to be used by the airborne identification radar beacon during aerial refuelling operations. |  |  | urn:aero:airm:1.0.0:LogicalModel:Subjects:AirspaceInfrastructure:RouteAndProcedure:AerialRefuelling@xbandRadarSetting
|  | AerialRefuelling | managingOrganisation | Organisation | The organisation that manages the aerial refuelling. |  |  | urn:aero:airm:1.0.0:LogicalModel:Subjects:AirspaceInfrastructure:RouteAndProcedure:AerialRefuelling@managingOrganisation
|  | AerialRefuelling | availability | RouteAvailability | The operational availability of the aerial refuelling. |  |  | urn:aero:airm:1.0.0:LogicalModel:Subjects:AirspaceInfrastructure:RouteAndProcedure:AerialRefuelling@availability
|  | AerialRefuelling | anchor | AerialRefuellingAnchor | The aerial refuelling anchor. |  |  | urn:aero:airm:1.0.0:LogicalModel:Subjects:AirspaceInfrastructure:RouteAndProcedure:AerialRefuelling@anchor
|  | AerialRefuelling | track | AerialRefuellingTrack | The aerial refuelling track. |  |  | urn:aero:airm:1.0.0:LogicalModel:Subjects:AirspaceInfrastructure:RouteAndProcedure:AerialRefuelling@track
|  | AerialRefuelling | oppositeTrack | AerialRefuelling | The opposite aerial refuelling. |  |  | urn:aero:airm:1.0.0:LogicalModel:Subjects:AirspaceInfrastructure:RouteAndProcedure:AerialRefuelling@oppositeTrack
|  | AerialRefuelling | protectingAirspace | Airspace | The airspace that protects the aerial refuelling area. |  |  | urn:aero:airm:1.0.0:LogicalModel:Subjects:AirspaceInfrastructure:RouteAndProcedure:AerialRefuelling@protectingAirspace
| Data_Entity | AerialRefuellingAnchor |  |  | A prescribed pattern, established by air refuelling points, along which air-to-air refuelling of aircraft is performed. |  |  | urn:aero:airm:1.0.0:LogicalModel:Subjects:AirspaceInfrastructure:RouteAndProcedure:AerialRefuellingAnchor | GeoEnabledEntity | EUROCONTROL-FAA AIXM v.5.1
|  | AerialRefuellingAnchor | inboundCourse | Angle | The course of the inbound leg. |  |  | urn:aero:airm:1.0.0:LogicalModel:Subjects:AirspaceInfrastructure:RouteAndProcedure:AerialRefuellingAnchor@inboundCourse
|  | AerialRefuellingAnchor | legLength | ValDistanceType | The length of the aerial refuelling racetrack. |  |  | urn:aero:airm:1.0.0:LogicalModel:Subjects:AirspaceInfrastructure:RouteAndProcedure:AerialRefuellingAnchor@legLength
|  | AerialRefuellingAnchor | legSeparation | ValDistanceType | Distance between two parallel legs of the aerial refuelling racetrack. |  |  | urn:aero:airm:1.0.0:LogicalModel:Subjects:AirspaceInfrastructure:RouteAndProcedure:AerialRefuellingAnchor@legSeparation
|  | AerialRefuellingAnchor | outboundCourse | Angle | The radial, course, bearing or magnetic directional course (if navaid is a localizer) from the facility or waypoint on which anchor is based. |  |  | urn:aero:airm:1.0.0:LogicalModel:Subjects:AirspaceInfrastructure:RouteAndProcedure:AerialRefuellingAnchor@outboundCourse
|  | AerialRefuellingAnchor | outboundCourseType | CodeCourseType | The type of outbound course from the facility or waypoint on which anchor is based. |  |  | urn:aero:airm:1.0.0:LogicalModel:Subjects:AirspaceInfrastructure:RouteAndProcedure:AerialRefuellingAnchor@outboundCourseType
|  | AerialRefuellingAnchor | refuellingBaseLevel | ValVerticalDistanceType | The lowest altitude or flight level at which refuelling operations can be performed. |  |  | urn:aero:airm:1.0.0:LogicalModel:Subjects:AirspaceInfrastructure:RouteAndProcedure:AerialRefuellingAnchor@refuellingBaseLevel
|  | AerialRefuellingAnchor | speedLimit | ValSpeedType | Restricted speed for containment in a smaller pattern. |  |  | urn:aero:airm:1.0.0:LogicalModel:Subjects:AirspaceInfrastructure:RouteAndProcedure:AerialRefuellingAnchor@speedLimit
|  | AerialRefuellingAnchor | turnDirection | CodeDirectionTurnType | Direction of the turn. |  |  | urn:aero:airm:1.0.0:LogicalModel:Subjects:AirspaceInfrastructure:RouteAndProcedure:AerialRefuellingAnchor@turnDirection
|  | AerialRefuellingAnchor | aerialRefuellingPoint | InfrastructurePoint | Aerial refuelling point on the aerial refuelling anchor. |  |  | urn:aero:airm:1.0.0:LogicalModel:Subjects:AirspaceInfrastructure:RouteAndProcedure:AerialRefuellingAnchor@aerialRefuellingPoint
|  | AerialRefuellingAnchor | verticalExtent | AirspaceLayer | The vertical extent of the aerial refuelling anchor. |  |  | urn:aero:airm:1.0.0:LogicalModel:Subjects:AirspaceInfrastructure:RouteAndProcedure:AerialRefuellingAnchor@verticalExtent
| Data_Entity | AerialRefuellingTrack |  |  | A sequence of points that define the trajectory to be flown during an aerial refuelling operation. |  |  | urn:aero:airm:1.0.0:LogicalModel:Subjects:AirspaceInfrastructure:RouteAndProcedure:AerialRefuellingTrack | GeoEnabledEntity | EUROCONTROL-FAA AIXM v.5.1
|  | AerialRefuellingTrack | aerialRefuellingPoint | InfrastructurePoint | Aerial refuelling point on the aerial refuelling track. |  |  | urn:aero:airm:1.0.0:LogicalModel:Subjects:AirspaceInfrastructure:RouteAndProcedure:AerialRefuellingTrack@aerialRefuellingPoint
|  | AerialRefuellingTrack | verticalExtent | AirspaceLayer | The vertical extent of the aerial refuelling track. |  |  | urn:aero:airm:1.0.0:LogicalModel:Subjects:AirspaceInfrastructure:RouteAndProcedure:AerialRefuellingTrack@verticalExtent
European Supplement | Data_Entity | Aerodrome |  |  | A defined area on land or water (including any buildings, installations and equipment) intended to be used either wholly or in part for the arrival, departure and surface movement of aircraft. | AirportHeliport |  | urn:aero:ses:eurocontrol:airm:1.0.0:LogicalModel:Subjects:BaseInfrastructure:AerodromeInfrastructure:Aerodrome | Supplements: Aerodrome | ICAOICAO Annex 1ICAO Annex 15
European Supplement |  | Aerodrome | taxiwayConfiguration | TaxiwayConfiguration | A taxiway configuration at the aerodrome. |  |  | urn:aero:ses:eurocontrol:airm:1.0.0:LogicalModel:Subjects:BaseInfrastructure:AerodromeInfrastructure:Aerodrome@taxiwayConfiguration
European Supplement |  | Aerodrome | aircraftStandConfiguration | AircraftStandConfiguration | An aircraft stand configuration at the aerodrome. |  |  | urn:aero:ses:eurocontrol:airm:1.0.0:LogicalModel:Subjects:BaseInfrastructure:AerodromeInfrastructure:Aerodrome@aircraftStandConfiguration
European Supplement |  | Aerodrome | runwayConfiguration | RunwayConfiguration | A runway configuration at the aerodrome. |  |  | urn:aero:ses:eurocontrol:airm:1.0.0:LogicalModel:Subjects:BaseInfrastructure:AerodromeInfrastructure:Aerodrome@runwayConfiguration
European Supplement |  | Aerodrome | aerodromeSet | AerodromeSet | The aerodrome set containing this aerodrome. |  |  | urn:aero:ses:eurocontrol:airm:1.0.0:LogicalModel:Subjects:BaseInfrastructure:AerodromeInfrastructure:Aerodrome@aerodromeSet
| Data_Entity | Aerodrome |  |  | A defined area on land or water (including any buildings, installations and equipment) intended to be used either wholly or in part for the arrival, departure and surface movement of aircraft. | AirportHeliport |  | urn:aero:airm:1.0.0:LogicalModel:Subjects:BaseInfrastructure:AerodromeInfrastructure:Aerodrome | GeoTemporalEnabledEntity | ICAOICAO Annex 1ICAO Annex 15
|  | Aerodrome | certificationDate | Date | The date when the aerodrome certification has been issued by the supervising authority. |  |  | urn:aero:airm:1.0.0:LogicalModel:Subjects:BaseInfrastructure:AerodromeInfrastructure:Aerodrome@certificationDate
|  | Aerodrome | certificationExpirationDate | Date | The date when the aerodrome certification will become invalid. |  |  | urn:aero:airm:1.0.0:LogicalModel:Subjects:BaseInfrastructure:AerodromeInfrastructure:Aerodrome@certificationExpirationDate
|  | Aerodrome | certificationICAO | CodeCertificationStatusType | The aerodrome conformity to applicable safety regulatory requirements. |  |  | urn:aero:airm:1.0.0:LogicalModel:Subjects:BaseInfrastructure:AerodromeInfrastructure:Aerodrome@certificationICAO
|  | Aerodrome | dateMagneticVariation | Date | The date on which an associated magnetic variation was measured at the aerodrome. |  |  | urn:aero:airm:1.0.0:LogicalModel:Subjects:BaseInfrastructure:AerodromeInfrastructure:Aerodrome@dateMagneticVariation
|  | Aerodrome | designator | CharacterString | A designator for an aerodrome. |  |  | urn:aero:airm:1.0.0:LogicalModel:Subjects:BaseInfrastructure:AerodromeInfrastructure:Aerodrome@designator
|  | Aerodrome | designatorIATA | CharacterString | The identifier that is assigned to a location in accordance with rules (resolution 767) governed by the International Air Transport Association (IATA). |  |  | urn:aero:airm:1.0.0:LogicalModel:Subjects:BaseInfrastructure:AerodromeInfrastructure:Aerodrome@designatorIATA
|  | Aerodrome | fieldElevationAccuracy | ValVerticalDistanceType | The vertical distance from the stated elevation within which there is a defined confidence of the true position falling. |  |  | urn:aero:airm:1.0.0:LogicalModel:Subjects:BaseInfrastructure:AerodromeInfrastructure:Aerodrome@fieldElevationAccuracy
|  | Aerodrome | fieldElevation | ValVerticalDistanceType | The vertical distance above Mean Sea Level (MSL) of the highest point of the landing area. |  |  | urn:aero:airm:1.0.0:LogicalModel:Subjects:BaseInfrastructure:AerodromeInfrastructure:Aerodrome@fieldElevation
|  | Aerodrome | hasSegmentedCircleMarker | Boolean | An indicator used to identify weather a segmented circle marker system is available at an unmanned airport. |  |  | urn:aero:airm:1.0.0:LogicalModel:Subjects:BaseInfrastructure:AerodromeInfrastructure:Aerodrome@hasSegmentedCircleMarker
|  | Aerodrome | iataCoordinationLevel | CodeIATACoordinationLevelType | IATA classification of Airports according to level of activity and the need for coordination, such as the approval of planned operations by facilitators (at Level 2 airports) or the allocation of airport slots by coordinators (at Level 3 airports). |  |  | urn:aero:airm:1.0.0:LogicalModel:Subjects:BaseInfrastructure:AerodromeInfrastructure:Aerodrome@iataCoordinationLevel
|  | Aerodrome | isAbandoned | Boolean | An indicator that the aerodrome is no longer in operational use, but its infrastructure is still present and visible from the air. |  |  | urn:aero:airm:1.0.0:LogicalModel:Subjects:BaseInfrastructure:AerodromeInfrastructure:Aerodrome@isAbandoned
|  | Aerodrome | isLandingDirectionIndicatorAvailable | Boolean | The availability of a device that indicates visually the direction currently designated for landing and for take-off. |  |  | urn:aero:airm:1.0.0:LogicalModel:Subjects:BaseInfrastructure:AerodromeInfrastructure:Aerodrome@isLandingDirectionIndicatorAvailable
|  | Aerodrome | isAltimeterCheckLocationAvailable | Boolean | The availability of a point or area designated at an aerodrome where the checking of an altimeter system can be accomplished. |  |  | urn:aero:airm:1.0.0:LogicalModel:Subjects:BaseInfrastructure:AerodromeInfrastructure:Aerodrome@isAltimeterCheckLocationAvailable
|  | Aerodrome | isPolarGridUsed | Boolean | An indicator used to identify an aerodrome at which a Polar Grid is being used instead of Magnetic Variance since there is no True North at the South Pole (Antarctica). |  |  | urn:aero:airm:1.0.0:LogicalModel:Subjects:BaseInfrastructure:AerodromeInfrastructure:Aerodrome@isPolarGridUsed
|  | Aerodrome | isPrivateUse | Boolean | Indication whether the aerodrome is only for the use of the owners and not open for the public. |  |  | urn:aero:airm:1.0.0:LogicalModel:Subjects:BaseInfrastructure:AerodromeInfrastructure:Aerodrome@isPrivateUse
|  | Aerodrome | isSecondaryPowerSupplyAvailable | Boolean | The availability of emergency power supply for the aerodrome. |  |  | urn:aero:airm:1.0.0:LogicalModel:Subjects:BaseInfrastructure:AerodromeInfrastructure:Aerodrome@isSecondaryPowerSupplyAvailable
|  | Aerodrome | isWindDirectionIndicatorAvailable | Boolean | The availability of a device at the aerodrome that indicates the direction and the intensity of the wind. |  |  | urn:aero:airm:1.0.0:LogicalModel:Subjects:BaseInfrastructure:AerodromeInfrastructure:Aerodrome@isWindDirectionIndicatorAvailable
|  | Aerodrome | locationIndicatorICAO | CharacterString | A four-letter code group formulated in accordance with rules prescribed by ICAO and assigned to the aerodrome. |  |  | urn:aero:airm:1.0.0:LogicalModel:Subjects:BaseInfrastructure:AerodromeInfrastructure:Aerodrome@locationIndicatorICAO
|  | Aerodrome | lowestTemperature | ValTemperatureType | The mean lowest temperature of the coldest month of the year at an aerodrome. |  |  | urn:aero:airm:1.0.0:LogicalModel:Subjects:BaseInfrastructure:AerodromeInfrastructure:Aerodrome@lowestTemperature
|  | Aerodrome | magneticVariation | Angle | The angular difference between True North and Magnetic North measured at a given position and date. |  |  | urn:aero:airm:1.0.0:LogicalModel:Subjects:BaseInfrastructure:AerodromeInfrastructure:Aerodrome@magneticVariation
|  | Aerodrome | magneticVariationAccuracy | Angle | The accuracy of the magnetic variation. |  |  | urn:aero:airm:1.0.0:LogicalModel:Subjects:BaseInfrastructure:AerodromeInfrastructure:Aerodrome@magneticVariationAccuracy
|  | Aerodrome | magneticVariationChange | Angle | The annual rate of change of the magnetic variation at a specified aerodrome. |  |  | urn:aero:airm:1.0.0:LogicalModel:Subjects:BaseInfrastructure:AerodromeInfrastructure:Aerodrome@magneticVariationChange
|  | Aerodrome | referenceTemperature | ValTemperatureType | The monthly mean of the daily maximum temperatures for the hottest month of the year at an aerodrome. |  |  | urn:aero:airm:1.0.0:LogicalModel:Subjects:BaseInfrastructure:AerodromeInfrastructure:Aerodrome@referenceTemperature
|  | Aerodrome | name | CharacterString | The primary official name of an aerodrome as designated by an appropriate authority. |  |  | urn:aero:airm:1.0.0:LogicalModel:Subjects:BaseInfrastructure:AerodromeInfrastructure:Aerodrome@name
|  | Aerodrome | timeZone | CodeTimeReferenceType | The time zone of the aerodrome. |  |  | urn:aero:airm:1.0.0:LogicalModel:Subjects:BaseInfrastructure:AerodromeInfrastructure:Aerodrome@timeZone
|  | Aerodrome | timeZoneAdjustment | TM_Duration | The time zone adjustment for the aerodrome. |  |  | urn:aero:airm:1.0.0:LogicalModel:Subjects:BaseInfrastructure:AerodromeInfrastructure:Aerodrome@timeZoneAdjustment
|  | Aerodrome | transitionAltitude | ValVerticalDistanceType | The altitude at or below which the vertical position of an aircraft is controlled by reference to altitudes. |  |  | urn:aero:airm:1.0.0:LogicalModel:Subjects:BaseInfrastructure:AerodromeInfrastructure:Aerodrome@transitionAltitude
|  | Aerodrome | transitionLevel | Integer | The lowest flight level available for use above the transition altitude. |  |  | urn:aero:airm:1.0.0:LogicalModel:Subjects:BaseInfrastructure:AerodromeInfrastructure:Aerodrome@transitionLevel
|  | Aerodrome | type | CodeAerodromeType | The type of aerodrome. |  |  | urn:aero:airm:1.0.0:LogicalModel:Subjects:BaseInfrastructure:AerodromeInfrastructure:Aerodrome@type
|  | Aerodrome | verticalDatum | CodeVerticalDatumType | A reference surface with respect to which elevations and/or depths are specified at the aerodrome. |  |  | urn:aero:airm:1.0.0:LogicalModel:Subjects:BaseInfrastructure:AerodromeInfrastructure:Aerodrome@verticalDatum
|  | Aerodrome | responsibleOrganisation | Organisation | The organisation which is responsible for managing the aerodrome. |  |  | urn:aero:airm:1.0.0:LogicalModel:Subjects:BaseInfrastructure:AerodromeInfrastructure:Aerodrome@responsibleOrganisation
|  | Aerodrome | taxiway | Taxiway | A Taxiway which is situated at the Aerodrome |  |  | urn:aero:airm:1.0.0:LogicalModel:Subjects:BaseInfrastructure:AerodromeInfrastructure:Aerodrome@taxiway
|  | Aerodrome | navaid | RadioNavigationService | Navaid used for homing at a particular Aerodrome |  |  | urn:aero:airm:1.0.0:LogicalModel:Subjects:BaseInfrastructure:AerodromeInfrastructure:Aerodrome@navaid
|  | Aerodrome | seaplaneLandingArea | SeaplaneLandingArea | A seaplane landing area which is situated at the Aerodrome |  |  | urn:aero:airm:1.0.0:LogicalModel:Subjects:BaseInfrastructure:AerodromeInfrastructure:Aerodrome@seaplaneLandingArea
|  | Aerodrome | groundTrafficControlService | GroundTrafficControlService | The surface traffic control service provided at the Aerodrome |  |  | urn:aero:airm:1.0.0:LogicalModel:Subjects:BaseInfrastructure:AerodromeInfrastructure:Aerodrome@groundTrafficControlService
|  | Aerodrome | touchDownLiftOff | TouchDownLiftOff | A TouchDownLiftOff area which is situated at the Aerodrome |  |  | urn:aero:airm:1.0.0:LogicalModel:Subjects:BaseInfrastructure:AerodromeInfrastructure:Aerodrome@touchDownLiftOff
|  | Aerodrome | hotSpot | AerodromeHotSpot | A HotSpot defined for the aerodrome. |  |  | urn:aero:airm:1.0.0:LogicalModel:Subjects:BaseInfrastructure:AerodromeInfrastructure:Aerodrome@hotSpot
|  | Aerodrome | aerodromeTerrain | AerodromeTerrain | The summary of the terrain at the aerodrome. |  |  | urn:aero:airm:1.0.0:LogicalModel:Subjects:BaseInfrastructure:AerodromeInfrastructure:Aerodrome@aerodromeTerrain
|  | Aerodrome | runway | Runway | A Runway which is situated at the Aerodrome |  |  | urn:aero:airm:1.0.0:LogicalModel:Subjects:BaseInfrastructure:AerodromeInfrastructure:Aerodrome@runway
|  | Aerodrome | contact | ContactInformation | Contact details for the aerodrome. |  |  | urn:aero:airm:1.0.0:LogicalModel:Subjects:BaseInfrastructure:AerodromeInfrastructure:Aerodrome@contact
|  | Aerodrome | nonMovementArea | NonMovementArea | The Non-movement Area which is situated at the Aerodrome |  |  | urn:aero:airm:1.0.0:LogicalModel:Subjects:BaseInfrastructure:AerodromeInfrastructure:Aerodrome@nonMovementArea
|  | Aerodrome | groundLight | AeronauticalGroundLight | GroundLight situated in the area of the Aerodrome |  |  | urn:aero:airm:1.0.0:LogicalModel:Subjects:BaseInfrastructure:AerodromeInfrastructure:Aerodrome@groundLight
|  | Aerodrome | workArea | WorkArea | A WorkArea which is situated at the Aerodrome |  |  | urn:aero:airm:1.0.0:LogicalModel:Subjects:BaseInfrastructure:AerodromeInfrastructure:Aerodrome@workArea
|  | Aerodrome | apron | Apron | An Apron which is situated at the Aerodrome |  |  | urn:aero:airm:1.0.0:LogicalModel:Subjects:BaseInfrastructure:AerodromeInfrastructure:Aerodrome@apron
|  | Aerodrome | radarSystem | RadarSystem | RadarSystem located at or near the Aerodrome |  |  | urn:aero:airm:1.0.0:LogicalModel:Subjects:BaseInfrastructure:AerodromeInfrastructure:Aerodrome@radarSystem
|  | Aerodrome | road | Road | Road which is situated at the Aerodrome |  |  | urn:aero:airm:1.0.0:LogicalModel:Subjects:BaseInfrastructure:AerodromeInfrastructure:Aerodrome@road
|  | Aerodrome | informationService | InformationService | The Service which provides information for the Aerodrome |  |  | urn:aero:airm:1.0.0:LogicalModel:Subjects:BaseInfrastructure:AerodromeInfrastructure:Aerodrome@informationService
|  | Aerodrome | rule | RulesProcedures | An instruction or regulation which is in relation with the Aerodrome |  |  | urn:aero:airm:1.0.0:LogicalModel:Subjects:BaseInfrastructure:AerodromeInfrastructure:Aerodrome@rule
|  | Aerodrome | availability | AerodromeAvailability | The operational status of the aerodrome. |  |  | urn:aero:airm:1.0.0:LogicalModel:Subjects:BaseInfrastructure:AerodromeInfrastructure:Aerodrome@availability
|  | Aerodrome | supervisingAuthority | Organisation | The organisation that granted the aerodrome certificate. |  |  | urn:aero:airm:1.0.0:LogicalModel:Subjects:BaseInfrastructure:AerodromeInfrastructure:Aerodrome@supervisingAuthority
|  | Aerodrome | country | State | The country where the airport is located. |  |  | urn:aero:airm:1.0.0:LogicalModel:Subjects:BaseInfrastructure:AerodromeInfrastructure:Aerodrome@country
|  | Aerodrome | unit | Unit | The Unit which is located at the Aerodrome |  |  | urn:aero:airm:1.0.0:LogicalModel:Subjects:BaseInfrastructure:AerodromeInfrastructure:Aerodrome@unit
|  | Aerodrome | terminal | Terminal | The terminal(s) used by the aerodrome |  |  | urn:aero:airm:1.0.0:LogicalModel:Subjects:BaseInfrastructure:AerodromeInfrastructure:Aerodrome@terminal
|  | Aerodrome | altimeterSource | AltimeterSource | The altimeter source used by the aerodrome. |  |  | urn:aero:airm:1.0.0:LogicalModel:Subjects:BaseInfrastructure:AerodromeInfrastructure:Aerodrome@altimeterSource
|  | Aerodrome | servedCity | City | The city served by the aerodrome. |  |  | urn:aero:airm:1.0.0:LogicalModel:Subjects:BaseInfrastructure:AerodromeInfrastructure:Aerodrome@servedCity
|  | Aerodrome | groundService | AirportGroundService | A GroundService provided at the aerodorme |  |  | urn:aero:airm:1.0.0:LogicalModel:Subjects:BaseInfrastructure:AerodromeInfrastructure:Aerodrome@groundService
|  | Aerodrome | aerodromeSystem | AerodromeSystem | System at the aerodrome. |  |  | urn:aero:airm:1.0.0:LogicalModel:Subjects:BaseInfrastructure:AerodromeInfrastructure:Aerodrome@aerodromeSystem
|  | Aerodrome | atcBlindSpot | ATCBlindSpot | An ATC Blind Spot defined for the Aerodrome |  |  | urn:aero:airm:1.0.0:LogicalModel:Subjects:BaseInfrastructure:AerodromeInfrastructure:Aerodrome@atcBlindSpot
|  | Aerodrome | capacity | Capacity | The capacity of the aerodrome. |  |  | urn:aero:airm:1.0.0:LogicalModel:Subjects:BaseInfrastructure:AerodromeInfrastructure:Aerodrome@capacity
|  | Aerodrome | contaminant | AerodromeContamination | Overall contamination of an aerodrome |  |  | urn:aero:airm:1.0.0:LogicalModel:Subjects:BaseInfrastructure:AerodromeInfrastructure:Aerodrome@contaminant
|  | Aerodrome | airportSlot | AirportSlot | Slot resulting from the co-ordination process. |  |  | urn:aero:airm:1.0.0:LogicalModel:Subjects:BaseInfrastructure:AerodromeInfrastructure:Aerodrome@airportSlot
|  | Aerodrome | msa | SafeAltitudeArea | A series of minimum altitudes in the area around the aerodrome. |  |  | urn:aero:airm:1.0.0:LogicalModel:Subjects:BaseInfrastructure:AerodromeInfrastructure:Aerodrome@msa
|  | Aerodrome | servingProcedure | Procedure | Procedure which serves the aerodrome |  |  | urn:aero:airm:1.0.0:LogicalModel:Subjects:BaseInfrastructure:AerodromeInfrastructure:Aerodrome@servingProcedure
|  | Aerodrome | aerodromeReferencePoint | InfrastructurePoint | The designated geographical location of an aerodrome. |  |  | urn:aero:airm:1.0.0:LogicalModel:Subjects:BaseInfrastructure:AerodromeInfrastructure:Aerodrome@aerodromeReferencePoint
|  | Aerodrome | infrastucturePoint | InfrastructurePoint | Infrastructure point associated with an aerodrome. |  |  | urn:aero:airm:1.0.0:LogicalModel:Subjects:BaseInfrastructure:AerodromeInfrastructure:Aerodrome@infrastucturePoint
|  | Aerodrome | surveyControlPoint | InfrastructurePoint | The SurveyControlPoint associated with the Aerodrome |  |  | urn:aero:airm:1.0.0:LogicalModel:Subjects:BaseInfrastructure:AerodromeInfrastructure:Aerodrome@surveyControlPoint
|  | Aerodrome | checkPoint | InfrastructurePoint | A point established and marked on the surface of the aerodrome allowing the checking of a navigation system (like VOR, GNSS, etc.) or initialisation of an inertial navigation system. |  |  | urn:aero:airm:1.0.0:LogicalModel:Subjects:BaseInfrastructure:AerodromeInfrastructure:Aerodrome@checkPoint
|  | Aerodrome | tma | Airspace | The terminal control area. |  |  | urn:aero:airm:1.0.0:LogicalModel:Subjects:BaseInfrastructure:AerodromeInfrastructure:Aerodrome@tma
|  | Aerodrome | atz | Airspace | An airspace of defined dimensions established around an aerodrome for the protection of aerodrome traffic. |  |  | urn:aero:airm:1.0.0:LogicalModel:Subjects:BaseInfrastructure:AerodromeInfrastructure:Aerodrome@atz
|  | Aerodrome | nas | Airspace | The NAS Airspace in which the Aerodrome is located. |  |  | urn:aero:airm:1.0.0:LogicalModel:Subjects:BaseInfrastructure:AerodromeInfrastructure:Aerodrome@nas
| Data_Object | AerodromeAvailability |  |  | Information about the operational status of the aerodrome. | AirportHeliportAvailability |  | urn:aero:airm:1.0.0:LogicalModel:Subjects:BaseInfrastructure:AerodromeInfrastructure:AerodromeAvailability | ObjectWithSchedule | EUROCONTROL-FAA AIXM v.5.1
|  | AerodromeAvailability | operationalStatus | CodeStatusAirportType | An indicator of the availability of the aerodrome for specific flight operations. |  |  | urn:aero:airm:1.0.0:LogicalModel:Subjects:BaseInfrastructure:AerodromeInfrastructure:AerodromeAvailability@operationalStatus
|  | AerodromeAvailability | warning | CodeAirportWarningType | A reason for caution when operating at the aerodrome. |  |  | urn:aero:airm:1.0.0:LogicalModel:Subjects:BaseInfrastructure:AerodromeInfrastructure:AerodromeAvailability@warning
|  | AerodromeAvailability | usage | AerodromeUsage | Rule which regulates the usage of the aerodrome. |  |  | urn:aero:airm:1.0.0:LogicalModel:Subjects:BaseInfrastructure:AerodromeInfrastructure:AerodromeAvailability@usage
|  | AerodromeAvailability | surfaceContamination | SurfaceContamination | Surface contamination of the movement area affecting the operational status of the aerodrome. |  |  | urn:aero:airm:1.0.0:LogicalModel:Subjects:BaseInfrastructure:AerodromeInfrastructure:AerodromeAvailability@surfaceContamination
| Data_Entity | AerodromeCollocation |  |  | The sharing by two aerodromes of some or all of their ground facilities. | AirportHeliportCollocation |  | urn:aero:airm:1.0.0:LogicalModel:Subjects:BaseInfrastructure:AerodromeInfrastructure:AerodromeCollocation | TemporalEnabledEntity | EUROCONTROL-FAA AIXM v.5.1
|  | AerodromeCollocation | type | CodeAerodromeCollocationType | An indication of the extent of the collocation situation of the two aerodromes. |  |  | urn:aero:airm:1.0.0:LogicalModel:Subjects:BaseInfrastructure:AerodromeInfrastructure:AerodromeCollocation@type
|  | AerodromeCollocation | dependentAerodrome | Aerodrome | The aerodrome that is collocated at the host aerodrome. |  |  | urn:aero:airm:1.0.0:LogicalModel:Subjects:BaseInfrastructure:AerodromeInfrastructure:AerodromeCollocation@dependentAerodrome
|  | AerodromeCollocation | hostAerodrome | Aerodrome | The host aerodrome. |  |  | urn:aero:airm:1.0.0:LogicalModel:Subjects:BaseInfrastructure:AerodromeInfrastructure:AerodromeCollocation@hostAerodrome
| Data_Entity | AerodromeCondition |  |  | Weather observations and or forecast for an aerodrome |  |  | urn:aero:airm:1.0.0:LogicalModel:Subjects:Meteorology:AerodromeCondition | AviationCondition | EUROCONTROL-FAA WXXM v.1.1
|  | AerodromeCondition | cavok | Boolean | Visibility, cloud and present weather better than prescribed values or conditions. |  |  | urn:aero:airm:1.0.0:LogicalModel:Subjects:Meteorology:AerodromeCondition@cavok
|  | AerodromeCondition | qfe | ValPressureType | Atmospheric pressure at aerodrome elevation. A pressure type altimeter calibrated in accordance with the Standard Atmosphere, when set to a QFE altimeter setting using this particular pressure value, will indicate the height above the aerodrome environment. |  |  | urn:aero:airm:1.0.0:LogicalModel:Subjects:Meteorology:AerodromeCondition@qfe
|  | AerodromeCondition | qnh | ValPressureType | Q Code corresponding to the derived atmospheric pressure at Mean Sea Level, based on the atmospheric pressure at the reference point converted using the characteristics of the ICAO Standard Atmosphere. |  |  | urn:aero:airm:1.0.0:LogicalModel:Subjects:Meteorology:AerodromeCondition@qnh
|  | AerodromeCondition | gustFrontIntersectionTime | TM_Duration | Estimated time when the gust front will intersect with the Aerodrome. |  |  | urn:aero:airm:1.0.0:LogicalModel:Subjects:Meteorology:AerodromeCondition@gustFrontIntersectionTime
|  | AerodromeCondition | aerodromeSeaState | SeaCondition | Sea state conditions typically reported together at an aerodrome. |  |  | urn:aero:airm:1.0.0:LogicalModel:Subjects:Meteorology:AerodromeCondition@aerodromeSeaState
|  | AerodromeCondition | aerodromeLargeLakeState | LargeLakeCondition | Sea large lake conditions typically reported together at an aerodrome. |  |  | urn:aero:airm:1.0.0:LogicalModel:Subjects:Meteorology:AerodromeCondition@aerodromeLargeLakeState
|  | AerodromeCondition | cloudCondition | Cloud | The cloud conditions at the aerodrome. |  |  | urn:aero:airm:1.0.0:LogicalModel:Subjects:Meteorology:AerodromeCondition@cloudCondition
|  | AerodromeCondition | aerodrome | Aerodrome | The aerodrome which is subject to observation or forecast. |  |  | urn:aero:airm:1.0.0:LogicalModel:Subjects:Meteorology:AerodromeCondition@aerodrome
| Data_Entity | AerodromeContamination |  |  | The presence or removal of hazardous conditions due to snow, ice, slush, water, etc. on aerodrome surfaces. | AirportHeliportContamination |  | urn:aero:airm:1.0.0:LogicalModel:Subjects:AirTrafficOperations:AerodromeOperations:SurfaceContamination:AerodromeContamination | SurfaceContamination | EUROCONTROL-FAA AIXM v.5.1
|  | AerodromeContamination | contaminatedAerodrome | Aerodrome | The contaminated aerodrome. |  |  | urn:aero:airm:1.0.0:LogicalModel:Subjects:AirTrafficOperations:AerodromeOperations:SurfaceContamination:AerodromeContamination@contaminatedAerodrome
European Supplement | Data_Entity | AerodromeHotSpot |  |  | A location on an aerodrome movement area with a history or potential risk of collision or runway incursion, and where heightened attention by pilots/drivers is necessary. | Hot Spot, Airport Hot Spot |  | urn:aero:ses:eurocontrol:airm:1.0.0:LogicalModel:Subjects:BaseInfrastructure:AerodromeInfrastructure:AerodromeHotSpot | Supplements: AerodromeHotSpot | ICAOICAO Annex 4
European Supplement |  | AerodromeHotSpot | affectedMovementArea | MovementArea | The movement area where the hot spot has been identified. |  |  | urn:aero:ses:eurocontrol:airm:1.0.0:LogicalModel:Subjects:BaseInfrastructure:AerodromeInfrastructure:AerodromeHotSpot@affectedMovementArea
| Data_Entity | AerodromeHotSpot |  |  | A location on an aerodrome movement area with a history or potential risk of collision or runway incursion, and where heightened attention by pilots/drivers is necessary. | Hot Spot, Airport Hot Spot |  | urn:aero:airm:1.0.0:LogicalModel:Subjects:BaseInfrastructure:AerodromeInfrastructure:AerodromeHotSpot | GeoTemporalEnabledEntity | ICAOICAO Annex 4
|  | AerodromeHotSpot | designator | CharacterString | An identifier by which the hot spot is labelled on airport maps. |  |  | urn:aero:airm:1.0.0:LogicalModel:Subjects:BaseInfrastructure:AerodromeInfrastructure:AerodromeHotSpot@designator
|  | AerodromeHotSpot | instruction | CharacterString | Action to be taken by the crew and/or vehicle drivers when approaching a hot spot at the aerodrome. |  |  | urn:aero:airm:1.0.0:LogicalModel:Subjects:BaseInfrastructure:AerodromeInfrastructure:AerodromeHotSpot@instruction
|  | AerodromeHotSpot | affectedAerodrome | Aerodrome | The aerodrome where the hot spot has been identified. |  |  | urn:aero:airm:1.0.0:LogicalModel:Subjects:BaseInfrastructure:AerodromeInfrastructure:AerodromeHotSpot@affectedAerodrome
| Data_Entity | AerodromeProtectionArea |  |  | An area situated in the vicinity of a runway, Final Approach and Take-Off Area (FATO) or Touchdown and Liftoff Area (TLOF), provided to protect aircraft during manoeuvring, take-off and/or landing operations. | AirportHeliportProtectionArea |  | urn:aero:airm:1.0.0:LogicalModel:Subjects:BaseInfrastructure:AerodromeInfrastructure:AerodromeProtectionArea | GeoTemporalEnabledEntity | EUROCONTROL-FAA AIXM v.5.1
|  | AerodromeProtectionArea | length | ValDistanceType | The physical length of the protection area. |  |  | urn:aero:airm:1.0.0:LogicalModel:Subjects:BaseInfrastructure:AerodromeInfrastructure:AerodromeProtectionArea@length
|  | AerodromeProtectionArea | isLightingAvailable | Boolean | The availability of a lighting system that visually identifies the Protection Area in low visibility conditions. |  |  | urn:aero:airm:1.0.0:LogicalModel:Subjects:BaseInfrastructure:AerodromeInfrastructure:AerodromeProtectionArea@isLightingAvailable
|  | AerodromeProtectionArea | isObstacleFree | Boolean | An indicator that the protection area is obstacle free. |  |  | urn:aero:airm:1.0.0:LogicalModel:Subjects:BaseInfrastructure:AerodromeInfrastructure:AerodromeProtectionArea@isObstacleFree
|  | AerodromeProtectionArea | width | ValDistanceType | The physical width of the protection area. |  |  | urn:aero:airm:1.0.0:LogicalModel:Subjects:BaseInfrastructure:AerodromeInfrastructure:AerodromeProtectionArea@width
|  | AerodromeProtectionArea | surfaceProperties | SurfaceCharacteristics | The surface characteristics of the aerodrome protection area. |  |  | urn:aero:airm:1.0.0:LogicalModel:Subjects:BaseInfrastructure:AerodromeInfrastructure:AerodromeProtectionArea@surfaceProperties
|  | AerodromeProtectionArea | airportProtectionAreaMarking | AerodromeProtectionAreaMarking | The marking marked on the Aerodrome Protection Area |  |  | urn:aero:airm:1.0.0:LogicalModel:Subjects:BaseInfrastructure:AerodromeInfrastructure:AerodromeProtectionArea@airportProtectionAreaMarking
| Data_Entity | AerodromeProtectionAreaMarking |  |  | A symbol or group of symbols displayed on the edge of the landing protection area at an aerodrome. | AirportProtectionAreaMarking |  | urn:aero:airm:1.0.0:LogicalModel:Subjects:BaseInfrastructure:AerodromeInfrastructure:AerodromeProtectionAreaMarking | Marking | EUROCONTROL-FAA AIXM v.5.1
|  | AerodromeProtectionAreaMarking | markedProtectionArea | AerodromeProtectionArea | The marked protection area. |  |  | urn:aero:airm:1.0.0:LogicalModel:Subjects:BaseInfrastructure:AerodromeInfrastructure:AerodromeProtectionAreaMarking@markedProtectionArea
| Data_Object | AerodromeResponsibilityOrganisation |  |  | The role of the organisation which is responsible for the aerodrome. | AirportHeliportResponsibilityOrganisation |  | urn:aero:airm:1.0.0:LogicalModel:Subjects:BaseInfrastructure:AerodromeInfrastructure:AerodromeResponsibilityOrganisation | ObjectWithSchedule | EUROCONTROL-FAA AIXM v.5.1
|  | AerodromeResponsibilityOrganisation | role | CodeAuthorityRoleType | An indication of the responsibility that the organization has over the facility. |  |  | urn:aero:airm:1.0.0:LogicalModel:Subjects:BaseInfrastructure:AerodromeInfrastructure:AerodromeResponsibilityOrganisation@role
European Supplement | Data_Entity | AerodromeSet |  |  | Set of aerodromes used in the scope of Air Traffic Flow and Capacity Management (ATFCM). |  |  | urn:aero:ses:eurocontrol:airm:1.0.0:LogicalModel:Subjects:AirTrafficOperations:DemandAndCapacityBalancing:AerodromeSet | TemporalEnabledEntity | SESAR
European Supplement |  | AerodromeSet | designator | CharacterString | Designator of the aerodrome set as defined by the Network Manager. |  |  | urn:aero:ses:eurocontrol:airm:1.0.0:LogicalModel:Subjects:AirTrafficOperations:DemandAndCapacityBalancing:AerodromeSet@designator
European Supplement |  | AerodromeSet | name | CharacterString | Textual description of the aerodromes which compose the aerodrome set. |  |  | urn:aero:ses:eurocontrol:airm:1.0.0:LogicalModel:Subjects:AirTrafficOperations:DemandAndCapacityBalancing:AerodromeSet@name
European Supplement |  | AerodromeSet | aerodrome | Aerodrome | An aerdrome contained in the set. |  |  | urn:aero:ses:eurocontrol:airm:1.0.0:LogicalModel:Subjects:AirTrafficOperations:DemandAndCapacityBalancing:AerodromeSet@aerodrome
| Data_Entity | AerodromeSign |  |  | A sign presenting messages related to aircraft and vehicle movement. |  |  | urn:aero:airm:1.0.0:LogicalModel:Subjects:BaseInfrastructure:AerodromeInfrastructure:AerodromeSign | VerticalStructure | ICAO Annex 14, Vol. I, Fifth Edition
|  | AerodromeSign | messageOnBack | CharacterString | The text and graphics appearing in the back message inscription of the sign. |  |  | urn:aero:airm:1.0.0:LogicalModel:Subjects:BaseInfrastructure:AerodromeInfrastructure:AerodromeSign@messageOnBack
|  | AerodromeSign | messageOnFront | CharacterString | The text and graphics appearing in the front message inscription of the sign. |  |  | urn:aero:airm:1.0.0:LogicalModel:Subjects:BaseInfrastructure:AerodromeInfrastructure:AerodromeSign@messageOnFront
|  | AerodromeSign | signApplicabilityType | CodeAerodromeSignApplicabilityType | The applicability of the sign. |  |  | urn:aero:airm:1.0.0:LogicalModel:Subjects:BaseInfrastructure:AerodromeInfrastructure:AerodromeSign@signApplicabilityType
|  | AerodromeSign | signDirection | Angle | The bearing from true north which the front message side of the sign faces. |  |  | urn:aero:airm:1.0.0:LogicalModel:Subjects:BaseInfrastructure:AerodromeInfrastructure:AerodromeSign@signDirection
|  | AerodromeSign | associatedAerodrome | Aerodrome | The aerodrome where the sign is situated. |  |  | urn:aero:airm:1.0.0:LogicalModel:Subjects:BaseInfrastructure:AerodromeInfrastructure:AerodromeSign@associatedAerodrome
| Data_Entity | AerodromeSurfaceRoutingNetwork |  |  | A connected and directed graph defined by Node and Edge features that represents logical and physical connections between taxiways, runways and other features related to the movement area of an aerodrome. |  | ASRN | urn:aero:airm:1.0.0:LogicalModel:Subjects:BaseInfrastructure:AerodromeInfrastructure:AerodromeSurfaceRoutingNetwork | GeoTemporalEnabledEntity | EUROCAE ED-99D - RTCA DO-272D
|  | AerodromeSurfaceRoutingNetwork | node | AerodromeSurfaceRoutingNetworkNode | A node in the surface routing network |  |  | urn:aero:airm:1.0.0:LogicalModel:Subjects:BaseInfrastructure:AerodromeInfrastructure:AerodromeSurfaceRoutingNetwork@node
|  | AerodromeSurfaceRoutingNetwork | edge | AerodromeSurfaceRoutingNetworkEdge | An edge in the surface routing network |  |  | urn:aero:airm:1.0.0:LogicalModel:Subjects:BaseInfrastructure:AerodromeInfrastructure:AerodromeSurfaceRoutingNetwork@edge
|  | AerodromeSurfaceRoutingNetwork | associatedAerodrome | Aerodrome | The aerodrome associated to the node. |  |  | urn:aero:airm:1.0.0:LogicalModel:Subjects:BaseInfrastructure:AerodromeInfrastructure:AerodromeSurfaceRoutingNetwork@associatedAerodrome
| Data_Entity | AerodromeSurfaceRoutingNetworkEdge |  |  | A directional or bi-directional connection between nodes having an attached geometry which can be used for a graphical depiction of the taxi route. |  |  | urn:aero:airm:1.0.0:LogicalModel:Subjects:BaseInfrastructure:AerodromeInfrastructure:AerodromeSurfaceRoutingNetworkEdge | GeoTemporalEnabledEntity | EUROCAE ED-99C - RTCA DO-272C
|  | AerodromeSurfaceRoutingNetworkEdge | derivationMethod | CodeAerodromeSurfaceRoutingNetworkEdgeGeometryDerivationMethodType | The derivation method of the edge geometry. |  |  | urn:aero:airm:1.0.0:LogicalModel:Subjects:BaseInfrastructure:AerodromeInfrastructure:AerodromeSurfaceRoutingNetworkEdge@derivationMethod
|  | AerodromeSurfaceRoutingNetworkEdge | direction | CodeAerodromeSurfaceRoutingNetworkEdgeDirectionType | The directionality of the edge. |  |  | urn:aero:airm:1.0.0:LogicalModel:Subjects:BaseInfrastructure:AerodromeInfrastructure:AerodromeSurfaceRoutingNetworkEdge@direction
|  | AerodromeSurfaceRoutingNetworkEdge | type | CodeAerodromeSurfaceRoutingNetworkEdgeType | The type of edge. |  |  | urn:aero:airm:1.0.0:LogicalModel:Subjects:BaseInfrastructure:AerodromeInfrastructure:AerodromeSurfaceRoutingNetworkEdge@type
|  | AerodromeSurfaceRoutingNetworkEdge | nodeTwo | AerodromeSurfaceRoutingNetworkNode | The ASRN Node corresponding to the end point of the ASRN Edge geometry. |  |  | urn:aero:airm:1.0.0:LogicalModel:Subjects:BaseInfrastructure:AerodromeInfrastructure:AerodromeSurfaceRoutingNetworkEdge@nodeTwo
|  | AerodromeSurfaceRoutingNetworkEdge | nodeOne | AerodromeSurfaceRoutingNetworkNode | The ASRN Node corresponding to the start point of the ASRN Edge geometry. |  |  | urn:aero:airm:1.0.0:LogicalModel:Subjects:BaseInfrastructure:AerodromeInfrastructure:AerodromeSurfaceRoutingNetworkEdge@nodeOne
|  | AerodromeSurfaceRoutingNetworkEdge | taxiwayElement | TaxiwayElement | The taxiway element associated with the edge. |  |  | urn:aero:airm:1.0.0:LogicalModel:Subjects:BaseInfrastructure:AerodromeInfrastructure:AerodromeSurfaceRoutingNetworkEdge@taxiwayElement
|  | AerodromeSurfaceRoutingNetworkEdge | runwayElement | RunwayElement | The runway element associated with the edge. |  |  | urn:aero:airm:1.0.0:LogicalModel:Subjects:BaseInfrastructure:AerodromeInfrastructure:AerodromeSurfaceRoutingNetworkEdge@runwayElement
| Data_Entity | AerodromeSurfaceRoutingNetworkNode |  |  | Representation of the intersection of two or more aerodrome features related to taxi operations, or other special location such as holding position or entry or exit to a parking area. |  |  | urn:aero:airm:1.0.0:LogicalModel:Subjects:BaseInfrastructure:AerodromeInfrastructure:AerodromeSurfaceRoutingNetworkNode | GeoTemporalEnabledEntity | EUROCAE ED-99C - RTCA DO-272C
|  | AerodromeSurfaceRoutingNetworkNode | type | CodeAerodromeSurfaceRoutingNetworkNodeType | The type of node. |  |  | urn:aero:airm:1.0.0:LogicalModel:Subjects:BaseInfrastructure:AerodromeInfrastructure:AerodromeSurfaceRoutingNetworkNode@type
|  | AerodromeSurfaceRoutingNetworkNode | apronElement | ApronElement | An apron element associated with the node. |  |  | urn:aero:airm:1.0.0:LogicalModel:Subjects:BaseInfrastructure:AerodromeInfrastructure:AerodromeSurfaceRoutingNetworkNode@apronElement
|  | AerodromeSurfaceRoutingNetworkNode | associatedTerminal | Terminal | The terminal building associated with the node. |  |  | urn:aero:airm:1.0.0:LogicalModel:Subjects:BaseInfrastructure:AerodromeInfrastructure:AerodromeSurfaceRoutingNetworkNode@associatedTerminal
|  | AerodromeSurfaceRoutingNetworkNode | taxiHoldingPosition | TaxiwayHoldingPosition | The taxi holding position associated to the node. |  |  | urn:aero:airm:1.0.0:LogicalModel:Subjects:BaseInfrastructure:AerodromeInfrastructure:AerodromeSurfaceRoutingNetworkNode@taxiHoldingPosition
|  | AerodromeSurfaceRoutingNetworkNode | guidanceLine | GuidanceLineMarking | The guidance line marking associated with the node. |  |  | urn:aero:airm:1.0.0:LogicalModel:Subjects:BaseInfrastructure:AerodromeInfrastructure:AerodromeSurfaceRoutingNetworkNode@guidanceLine
|  | AerodromeSurfaceRoutingNetworkNode | paintedCentreLine | RunwayMarking | The painted centreline associated with the node. |  |  | urn:aero:airm:1.0.0:LogicalModel:Subjects:BaseInfrastructure:AerodromeInfrastructure:AerodromeSurfaceRoutingNetworkNode@paintedCentreLine
|  | AerodromeSurfaceRoutingNetworkNode | taxiwayElement | TaxiwayElement | The taxiway element associated with the node. |  |  | urn:aero:airm:1.0.0:LogicalModel:Subjects:BaseInfrastructure:AerodromeInfrastructure:AerodromeSurfaceRoutingNetworkNode@taxiwayElement
|  | AerodromeSurfaceRoutingNetworkNode | runwayElement | RunwayElement | The runway element associated with the node. |  |  | urn:aero:airm:1.0.0:LogicalModel:Subjects:BaseInfrastructure:AerodromeInfrastructure:AerodromeSurfaceRoutingNetworkNode@runwayElement
|  | AerodromeSurfaceRoutingNetworkNode | nearestRunwayThreshold | InfrastructurePoint | The runway threshold nearest to the node. |  |  | urn:aero:airm:1.0.0:LogicalModel:Subjects:BaseInfrastructure:AerodromeInfrastructure:AerodromeSurfaceRoutingNetworkNode@nearestRunwayThreshold
| Data_Entity | AerodromeSystem |  |  | A system at an aerodrome. |  |  | urn:aero:airm:1.0.0:LogicalModel:Subjects:BaseInfrastructure:AerodromeInfrastructure:AerodromeSystem | TemporalEnabledEntity | SESAR
|  | AerodromeSystem | operationalStatus | CodeEquipmentOperationalType | The operational status of the system/equipment. |  |  | urn:aero:airm:1.0.0:LogicalModel:Subjects:BaseInfrastructure:AerodromeInfrastructure:AerodromeSystem@operationalStatus
|  | AerodromeSystem | system | CodeAerodromeSystemType | Indicates which systems are published in AIP for the aerodrome. |  |  | urn:aero:airm:1.0.0:LogicalModel:Subjects:BaseInfrastructure:AerodromeInfrastructure:AerodromeSystem@system
| Data_Object | AerodromeTerrain |  |  | The terrain near an aerodrome. |  |  | urn:aero:airm:1.0.0:LogicalModel:Subjects:BaseInfrastructure:AerodromeInfrastructure:AerodromeTerrain | Object | SESAR
|  | AerodromeTerrain | maximumGradient | Real | Maximum surface normal angle (gradient) magnitude of terrain near the movement area |  |  | urn:aero:airm:1.0.0:LogicalModel:Subjects:BaseInfrastructure:AerodromeInfrastructure:AerodromeTerrain@maximumGradient
|  | AerodromeTerrain | maximumTerrainElevation | Real | Maximum terrain elevation near the movement area |  |  | urn:aero:airm:1.0.0:LogicalModel:Subjects:BaseInfrastructure:AerodromeInfrastructure:AerodromeTerrain@maximumTerrainElevation
|  | AerodromeTerrain | meanTerrainElevation | Real | Mean terrain elevation near the movement area. |  |  | urn:aero:airm:1.0.0:LogicalModel:Subjects:BaseInfrastructure:AerodromeInfrastructure:AerodromeTerrain@meanTerrainElevation
|  | AerodromeTerrain | minimumTerrainElevation | Real | Minimum terrain elevation near the movement area |  |  | urn:aero:airm:1.0.0:LogicalModel:Subjects:BaseInfrastructure:AerodromeInfrastructure:AerodromeTerrain@minimumTerrainElevation
|  | AerodromeTerrain | standardElevationDeviation | Real | Standard deviation for terrain elevations near the movement area |  |  | urn:aero:airm:1.0.0:LogicalModel:Subjects:BaseInfrastructure:AerodromeInfrastructure:AerodromeTerrain@standardElevationDeviation
|  | AerodromeTerrain | standardGradientDeviation | Real | Standard deviation for surface normal angles (gradient) of terrain near the movement area. |  |  | urn:aero:airm:1.0.0:LogicalModel:Subjects:BaseInfrastructure:AerodromeInfrastructure:AerodromeTerrain@standardGradientDeviation
| Data_Object | AerodromeUsage |  |  | A rule governing the functions that may be performed on an aerodrome. | AirportHeliportUsage |  | urn:aero:airm:1.0.0:LogicalModel:Subjects:BaseInfrastructure:AerodromeInfrastructure:AerodromeUsage | UsageCondition | EUROCONTROL-FAA AIXM v.5.1
|  | AerodromeUsage | isForMedicalEvacuations | Boolean | An indicator used to identify an Aerodrome (Airport) that can be used for medical evacuations. |  |  | urn:aero:airm:1.0.0:LogicalModel:Subjects:BaseInfrastructure:AerodromeInfrastructure:AerodromeUsage@isForMedicalEvacuations
|  | AerodromeUsage | operation | CodeOperationAerodromeType | A type of activity for which a aerodrome usage rule is specified. |  |  | urn:aero:airm:1.0.0:LogicalModel:Subjects:BaseInfrastructure:AerodromeInfrastructure:AerodromeUsage@operation
| Data_Entity | AeronauticalGroundLight |  |  | A light specifically provided as an aid to air navigation, with the exception of obstacle lights and lights forming part of surface or approach lighting systems |  |  | urn:aero:airm:1.0.0:LogicalModel:Subjects:BaseInfrastructure:NavigationInfrastructure:AeronauticalGroundLight | GeoTemporalEnabledEntity | EUROCONTROL-FAA AIXM v.5.1
|  | AeronauticalGroundLight | colour | CodeColourType | The primary colour of the light source. |  |  | urn:aero:airm:1.0.0:LogicalModel:Subjects:BaseInfrastructure:NavigationInfrastructure:AeronauticalGroundLight@colour
|  | AeronauticalGroundLight | isFlashing | Boolean | An indication whether the light is steady or flashing. |  |  | urn:aero:airm:1.0.0:LogicalModel:Subjects:BaseInfrastructure:NavigationInfrastructure:AeronauticalGroundLight@isFlashing
|  | AeronauticalGroundLight | name | CharacterString | The name by which the ground light is known. |  |  | urn:aero:airm:1.0.0:LogicalModel:Subjects:BaseInfrastructure:NavigationInfrastructure:AeronauticalGroundLight@name
|  | AeronauticalGroundLight | type | CodeAeronauticalGroundLightingType | A classification of the light based on the kind of item that it visually identifies. |  |  | urn:aero:airm:1.0.0:LogicalModel:Subjects:BaseInfrastructure:NavigationInfrastructure:AeronauticalGroundLight@type
|  | AeronauticalGroundLight | structureBeacon | VerticalStructure | The vertical structure identified by the ground light. |  |  | urn:aero:airm:1.0.0:LogicalModel:Subjects:BaseInfrastructure:NavigationInfrastructure:AeronauticalGroundLight@structureBeacon
|  | AeronauticalGroundLight | aerodromeBeacon | Aerodrome | The aerodrome in the area of which the light is situated. |  |  | urn:aero:airm:1.0.0:LogicalModel:Subjects:BaseInfrastructure:NavigationInfrastructure:AeronauticalGroundLight@aerodromeBeacon
| Data_Entity | AeroplaneConfiguration |  |  | A particular combination of the positions of the moveable elements, such as wing flaps and landing gear, etc. that affect the aerodynamic characteristics of the aeroplane. |  |  | urn:aero:airm:1.0.0:LogicalModel:Subjects:Aircraft:AeroplaneConfiguration | AircraftConfiguration | ICAO Annex 8
|  | AeroplaneConfiguration | areAirBrakesDeployed | Boolean | The specific setting of the airbrakes of an aircraft. TRUE means deployed, FALSE means retracted. |  |  | urn:aero:airm:1.0.0:LogicalModel:Subjects:Aircraft:AeroplaneConfiguration@areAirBrakesDeployed
|  | AeroplaneConfiguration | flaps | CharacterString | The specific setting of the flaps of an aircraft. |  |  | urn:aero:airm:1.0.0:LogicalModel:Subjects:Aircraft:AeroplaneConfiguration@flaps
|  | AeroplaneConfiguration | isLandingGearDeployed | Boolean | The specific setting of the landingGear of an aircraft. TRUE means deployed, FALSE means retracted. |  |  | urn:aero:airm:1.0.0:LogicalModel:Subjects:Aircraft:AeroplaneConfiguration@isLandingGearDeployed
|  | AeroplaneConfiguration | slats | CharacterString | The specific setting of the slats of an aircraft. |  |  | urn:aero:airm:1.0.0:LogicalModel:Subjects:Aircraft:AeroplaneConfiguration@slats
|  | AeroplaneConfiguration | trajectoryPoint | RouteTrajectoryPoint | The point at which the configuration applies. |  |  | urn:aero:airm:1.0.0:LogicalModel:Subjects:Aircraft:AeroplaneConfiguration@trajectoryPoint
European Supplement | Data_Entity | AerospaceManufacturer |  |  | A company or individual involved in the various aspects of designing, building, testing, selling, and maintaining Aircraft, aircraft parts, missiles, rockets, and/or spacecraft. |  |  | urn:aero:ses:eurocontrol:airm:1.0.0:LogicalModel:Subjects:Stakeholders:Stakeholder:AerospaceManufacturer | Organisation | SESAR
European Supplement |  | AerospaceManufacturer | country | State | The country of the manufacturer. |  |  | urn:aero:ses:eurocontrol:airm:1.0.0:LogicalModel:Subjects:Stakeholders:Stakeholder:AerospaceManufacturer@country
European Supplement | Data_Entity | Aircraft |  |  | Any machine that can derive support in the atmosphere from the reactions of the air other than the reactions of the air against the earth's surface. |  |  | urn:aero:ses:eurocontrol:airm:1.0.0:LogicalModel:Subjects:Aircraft:Aircraft | Supplements: Aircraft | ICAO Annex 1
European Supplement |  | Aircraft | manufacturer | AerospaceManufacturer | The manufacturer of the aircraft. |  |  | urn:aero:ses:eurocontrol:airm:1.0.0:LogicalModel:Subjects:Aircraft:Aircraft@manufacturer
| Data_Entity | Aircraft |  |  | Any machine that can derive support in the atmosphere from the reactions of the air other than the reactions of the air against the earth's surface. |  |  | urn:aero:airm:1.0.0:LogicalModel:Subjects:Aircraft:Aircraft | Vehicle | ICAO Annex 1
|  | Aircraft | aircraftRegistration | CharacterString | A unique, alphanumeric string that identifies a civil aircraft and consists of the Aircraft Nationality or Common Mark and an additional alphanumeric string assigned by the state of registry or common mark registering authority. |  |  | urn:aero:airm:1.0.0:LogicalModel:Subjects:Aircraft:Aircraft@aircraftRegistration
|  | Aircraft | icaoAircraftCategory | CodeAircraftType | Classification of aircraft according to specified basic characteristics, e.g. aeroplane, helicopter, glider, free balloon. |  |  | urn:aero:airm:1.0.0:LogicalModel:Subjects:Aircraft:Aircraft@icaoAircraftCategory
|  | Aircraft | militaryAircraftCallsign | CharacterString | The aircraft callsign for a military aircraft. |  |  | urn:aero:airm:1.0.0:LogicalModel:Subjects:Aircraft:Aircraft@militaryAircraftCallsign
|  | Aircraft | passengersInterpretation | CodeValueInterpretationType | Indicates whether the Aircraft Characteristic concerns aircraft with larger or smaller number of passengers. |  |  | urn:aero:airm:1.0.0:LogicalModel:Subjects:Aircraft:Aircraft@passengersInterpretation
|  | Aircraft | selectiveCallingCode | CharacterString | SELCAL code, for aircraft so equipped. |  |  | urn:aero:airm:1.0.0:LogicalModel:Subjects:Aircraft:Aircraft@selectiveCallingCode
|  | Aircraft | aircraftType | AircraftType | The aircraft type. |  |  | urn:aero:airm:1.0.0:LogicalModel:Subjects:Aircraft:Aircraft@aircraftType
|  | Aircraft | aircraftOperator | AircraftOperator | The operator of the aircraft. |  |  | urn:aero:airm:1.0.0:LogicalModel:Subjects:Aircraft:Aircraft@aircraftOperator
|  | Aircraft | dimensions | AircraftDimensions | The dimensions of the aircraft. |  |  | urn:aero:airm:1.0.0:LogicalModel:Subjects:Aircraft:Aircraft@dimensions
|  | Aircraft | militaryAuthority | MilitaryAuthority | The military authority which operates the aircraft. |  |  | urn:aero:airm:1.0.0:LogicalModel:Subjects:Aircraft:Aircraft@militaryAuthority
|  | Aircraft | aircraftEquipment | AircraftEquipment | The equipment carried onboard the aircraft. |  |  | urn:aero:airm:1.0.0:LogicalModel:Subjects:Aircraft:Aircraft@aircraftEquipment
|  | Aircraft | currentDataLinkAuthority | Unit | The current data link authority that the aircraft is communicating with. |  |  | urn:aero:airm:1.0.0:LogicalModel:Subjects:Aircraft:Aircraft@currentDataLinkAuthority
|  | Aircraft | nextTraversedDataLinkAuthority | Unit | The receiving data link authority that the aircraft is communicating with. |  |  | urn:aero:airm:1.0.0:LogicalModel:Subjects:Aircraft:Aircraft@nextTraversedDataLinkAuthority
|  | Aircraft | configuration | AircraftConfiguration | The aircraft configuration |  |  | urn:aero:airm:1.0.0:LogicalModel:Subjects:Aircraft:Aircraft@configuration
|  | Aircraft | aircraftCapability | AircraftCapability | The aircraft's capabilities. |  |  | urn:aero:airm:1.0.0:LogicalModel:Subjects:Aircraft:Aircraft@aircraftCapability
|  | Aircraft | category | AircraftCategory | The aircraft category. |  |  | urn:aero:airm:1.0.0:LogicalModel:Subjects:Aircraft:Aircraft@category
|  | Aircraft | aircraftModel | AircraftMakeModelSeries | The aircraft model details. |  |  | urn:aero:airm:1.0.0:LogicalModel:Subjects:Aircraft:Aircraft@aircraftModel
|  | Aircraft | registeringAuthority | Organisation | The state of registry or the common mark registering authority having registered the aircraft. |  |  | urn:aero:airm:1.0.0:LogicalModel:Subjects:Aircraft:Aircraft@registeringAuthority
|  | Aircraft | aircraftAddress | AircraftAddress | The unique address of the aircraft, hard-coded in the airframe. |  |  | urn:aero:airm:1.0.0:LogicalModel:Subjects:Aircraft:Aircraft@aircraftAddress
European Supplement | Data_Object | AircraftAcceleration |  |  | The acceleration of the aircraft at a given point of the trajectory. |  |  | urn:aero:ses:eurocontrol:airm:1.0.0:LogicalModel:Subjects:Flight:AircraftAcceleration | Object | SESAR
European Supplement |  | AircraftAcceleration | calculatedAcceleration | ValAccelerationType | Calculated Acceleration of the target expressed in Cartesian co-ordinates |  |  | urn:aero:ses:eurocontrol:airm:1.0.0:LogicalModel:Subjects:Flight:AircraftAcceleration@calculatedAcceleration
| Data_Entity | AircraftAddress |  |  | A unique combination of twenty-four bits available for assignment to an aircraft for the purpose of air-ground communications, navigation and surveillance. | 24-bit aircraft address, 24-Bits Address |  | urn:aero:airm:1.0.0:LogicalModel:Subjects:Aircraft:AircraftAddress | TemporalEnabledEntity | ICAO
|  | AircraftAddress | codeBlock | Bit | The code allocated to the aircraft. |  |  | urn:aero:airm:1.0.0:LogicalModel:Subjects:Aircraft:AircraftAddress@codeBlock
|  | AircraftAddress | headerBlock | Bit | The header that identifies the country of registration of the aircraft. |  |  | urn:aero:airm:1.0.0:LogicalModel:Subjects:Aircraft:AircraftAddress@headerBlock
European Supplement | Data_Object | AircraftAltitude |  |  | The altitude of the aircraft at a given point of the trajectory. |  |  | urn:aero:ses:eurocontrol:airm:1.0.0:LogicalModel:Subjects:Flight:AircraftAltitude | Object | SESAR
European Supplement |  | AircraftAltitude | calculatedTrackBarometricAltitude | ValAltitudeType | Calculated barometric altitude of the track. |  |  | urn:aero:ses:eurocontrol:airm:1.0.0:LogicalModel:Subjects:Flight:AircraftAltitude@calculatedTrackBarometricAltitude
European Supplement |  | AircraftAltitude | flightLevel | ValAltitudeType | The current flight level. |  |  | urn:aero:ses:eurocontrol:airm:1.0.0:LogicalModel:Subjects:Flight:AircraftAltitude@flightLevel
| Data_Entity | AircraftAvionics |  |  | Any electronic device - including its electrical part - for use in an aircraft, including radio, automatic flight control and instrument systems. |  |  | urn:aero:airm:1.0.0:LogicalModel:Subjects:Aircraft:AircraftAvionics | AircraftEquipment | ICAO Annex 1
|  | AircraftAvionics | type | CodeAircraftAvionicsEquipmentType | The type of avionic equipment. |  |  | urn:aero:airm:1.0.0:LogicalModel:Subjects:Aircraft:AircraftAvionics@type
European Supplement | Data_Entity | AircraftCapability |  |  | The ability of an aircraft or an aircraft equipment to provide a service or perform a function that, either on its own or with other services or functions, can deliver a definable level of performance. This level of performance is measurable within a framework of performance indicators and safety requirements. |  |  | urn:aero:ses:eurocontrol:airm:1.0.0:LogicalModel:Subjects:Aircraft:AircraftCapability | Supplements: AircraftCapability | ICAO Doc 9854
European Supplement |  | AircraftCapability | envelope | FlightEnvelope | The flight operational limitations. |  |  | urn:aero:ses:eurocontrol:airm:1.0.0:LogicalModel:Subjects:Aircraft:AircraftCapability@envelope
European Supplement |  | AircraftCapability | aircraftCapability | Capability | A particular aircraft capability. |  |  | urn:aero:ses:eurocontrol:airm:1.0.0:LogicalModel:Subjects:Aircraft:AircraftCapability@aircraftCapability
European Supplement |  | AircraftCapability | deliveredPerformance | AircraftPerformance | The performance delivered by the aircraft with regards to its capability. |  |  | urn:aero:ses:eurocontrol:airm:1.0.0:LogicalModel:Subjects:Aircraft:AircraftCapability@deliveredPerformance
European Supplement |  | AircraftCapability | flightPerformance | FlightPerformance | The flight performance capabilities of the aircraft. |  |  | urn:aero:ses:eurocontrol:airm:1.0.0:LogicalModel:Subjects:Aircraft:AircraftCapability@flightPerformance
| Data_Entity | AircraftCapability |  |  | The ability of an aircraft or an aircraft equipment to provide a service or perform a function that, either on its own or with other services or functions, can deliver a definable level of performance. This level of performance is measurable within a framework of performance indicators and safety requirements. |  |  | urn:aero:airm:1.0.0:LogicalModel:Subjects:Aircraft:AircraftCapability | TemporalEnabledEntity | ICAO Doc 9854
|  | AircraftCapability | altitudeReportingCapability | CodeAltitudeReportingCapabilityType | The capability of the aircraft to report altitudes with a given resolution. |  |  | urn:aero:airm:1.0.0:LogicalModel:Subjects:Aircraft:AircraftCapability@altitudeReportingCapability
|  | AircraftCapability | datalinkCommunicationCapability | CodeDatalinkCommunicationCapabilityType | The capability of the aircraft to communicate or receive data. |  |  | urn:aero:airm:1.0.0:LogicalModel:Subjects:Aircraft:AircraftCapability@datalinkCommunicationCapability
|  | AircraftCapability | dryLandingDistance | ValDistanceType | Landing distance on dry surface. |  |  | urn:aero:airm:1.0.0:LogicalModel:Subjects:Aircraft:AircraftCapability@dryLandingDistance
|  | AircraftCapability | surveillanceCapability | CodeSurveillanceCapabilityType | The SSR and ADS capability of the aircraft. |  |  | urn:aero:airm:1.0.0:LogicalModel:Subjects:Aircraft:AircraftCapability@surveillanceCapability
|  | AircraftCapability | targetTrajectoryChangeReportCapability | CodeTargetTrajectoryChangeReportCapabilityType | The capability of the aircraft to report target trajectory change. |  |  | urn:aero:airm:1.0.0:LogicalModel:Subjects:Aircraft:AircraftCapability@targetTrajectoryChangeReportCapability
|  | AircraftCapability | wetLandingDistance | ValDistanceType | Landing distance on wet surface. |  |  | urn:aero:airm:1.0.0:LogicalModel:Subjects:Aircraft:AircraftCapability@wetLandingDistance
|  | AircraftCapability | equipmentCapability | EquipmentCapability | A particular aircraft equipment capability. |  |  | urn:aero:airm:1.0.0:LogicalModel:Subjects:Aircraft:AircraftCapability@equipmentCapability
|  | AircraftCapability | exemptingOrganisation | Organisation | The organisation which exempts the need to fulfil a capability. |  |  | urn:aero:airm:1.0.0:LogicalModel:Subjects:Aircraft:AircraftCapability@exemptingOrganisation
| Data_Object | AircraftCategory |  |  | The aircraft categorization according to a set of criteria. |  |  | urn:aero:airm:1.0.0:LogicalModel:Subjects:Aircraft:AircraftCategory | Object | SESAR
|  | AircraftCategory | aircraftApproachCategory | CodeAircraftApproachCategoryType | Classification of aircraft based on 1.3 times stall speed in landing configuration at certified maximum landing mass. |  |  | urn:aero:airm:1.0.0:LogicalModel:Subjects:Aircraft:AircraftCategory@aircraftApproachCategory
|  | AircraftCategory | helicopterClass | CodeHelicopterPerformanceType | The class of a helicopter based on its performance during a critical power unit failure after take-off. |  |  | urn:aero:airm:1.0.0:LogicalModel:Subjects:Aircraft:AircraftCategory@helicopterClass
|  | AircraftCategory | wakeTurbulenceCategory | CodeWakeTurbulenceCategoryType | A grouping of aircraft according to the effect of the rotating air mass created behind the wing tips. |  |  | urn:aero:airm:1.0.0:LogicalModel:Subjects:Aircraft:AircraftCategory@wakeTurbulenceCategory
|  | AircraftCategory | wakeVortexClassification | CodeWakeVortexClassificationType | Aircraft classification depending on wake vortex separation. |  |  | urn:aero:airm:1.0.0:LogicalModel:Subjects:Aircraft:AircraftCategory@wakeVortexClassification
| Data_Object | AircraftColourAndMarking |  |  | The colours of the aircraft and a description of the aircraft's significant markings. |  |  | urn:aero:airm:1.0.0:LogicalModel:Subjects:Aircraft:AircraftColourAndMarking | Object | FIXM
|  | AircraftColourAndMarking | aircraftColour | CharacterString | The colour of the aircraft. |  |  | urn:aero:airm:1.0.0:LogicalModel:Subjects:Aircraft:AircraftColourAndMarking@aircraftColour
|  | AircraftColourAndMarking | significantMarkings | CharacterString | Significant markings for the aircraft. |  |  | urn:aero:airm:1.0.0:LogicalModel:Subjects:Aircraft:AircraftColourAndMarking@significantMarkings
European Supplement | Data_Entity | AircraftConfiguration |  |  | An arrangement of one or more aircraft equipments in a particular form, figure, or combination. |  |  | urn:aero:ses:eurocontrol:airm:1.0.0:LogicalModel:Subjects:Aircraft:AircraftConfiguration | Supplements: AircraftConfiguration | Oxford English Dictionary
European Supplement |  | AircraftConfiguration | deliveredPerformance | AircraftPerformance | The performance delivered by the aircraft in its configuration. |  |  | urn:aero:ses:eurocontrol:airm:1.0.0:LogicalModel:Subjects:Aircraft:AircraftConfiguration@deliveredPerformance
| Data_Entity | AircraftConfiguration |  |  | An arrangement of one or more aircraft equipments in a particular form, figure, or combination. |  |  | urn:aero:airm:1.0.0:LogicalModel:Subjects:Aircraft:AircraftConfiguration | TemporalEnabledEntity | Oxford English Dictionary
|  | AircraftConfiguration | noiseCertification | CodeNoiseCertificationType | The noise certification qualification - defined in chapter 2 - 13 in ICAO Annex 16 v1. |  |  | urn:aero:airm:1.0.0:LogicalModel:Subjects:Aircraft:AircraftConfiguration@noiseCertification
|  | AircraftConfiguration | configurationItem | AircraftEquipment | An item forming part of the configuration. |  |  | urn:aero:airm:1.0.0:LogicalModel:Subjects:Aircraft:AircraftConfiguration@configurationItem
|  | AircraftConfiguration | aircraftCapability | AircraftCapability | The capabilities of the aircraft given its configuration. |  |  | urn:aero:airm:1.0.0:LogicalModel:Subjects:Aircraft:AircraftConfiguration@aircraftCapability
|  | AircraftConfiguration | configured | Aircraft | The aircraft which is subject to this configuration. |  |  | urn:aero:airm:1.0.0:LogicalModel:Subjects:Aircraft:AircraftConfiguration@configured
| Data_Object | AircraftDimensions |  |  | The measurable extent of an aircraft. |  |  | urn:aero:airm:1.0.0:LogicalModel:Subjects:Aircraft:AircraftDimensions | Object | Oxford English Dictionary
|  | AircraftDimensions | classWingSpan | CodeAircraftWingspanClassType | A classification of aircraft by wing span dimension. It can be used to indicate the size of aircraft that a taxiway can handle. |  |  | urn:aero:airm:1.0.0:LogicalModel:Subjects:Aircraft:AircraftDimensions@classWingSpan
|  | AircraftDimensions | clearanceMinimaWithBuilding | ValDistanceType | Minimum distance (safety requirement) between aircraft and side of building. |  |  | urn:aero:airm:1.0.0:LogicalModel:Subjects:Aircraft:AircraftDimensions@clearanceMinimaWithBuilding
|  | AircraftDimensions | outerMainGearWheelSpan | ValDistanceType | Interwheel distance. |  |  | urn:aero:airm:1.0.0:LogicalModel:Subjects:Aircraft:AircraftDimensions@outerMainGearWheelSpan
|  | AircraftDimensions | wingSpan | ValDistanceType | The distance between the wing tips of the aircraft. |  |  | urn:aero:airm:1.0.0:LogicalModel:Subjects:Aircraft:AircraftDimensions@wingSpan
|  | AircraftDimensions | wingSpanInterpretation | CodeValueInterpretationType | Indicates whether the Aircraft Characteristic concerns aircraft with larger or smaller wingspan. |  |  | urn:aero:airm:1.0.0:LogicalModel:Subjects:Aircraft:AircraftDimensions@wingSpanInterpretation
European Supplement | Data_Object | AircraftDirection |  |  | The direction of the aircraft at a given point of the trajectory. |  |  | urn:aero:ses:eurocontrol:airm:1.0.0:LogicalModel:Subjects:Flight:AircraftDirection | Object | SESAR
European Supplement |  | AircraftDirection | heading | Angle | The direction in which the longitudinal axis of an aircraft is pointed, usually expressed in degrees from North (true, magnetic, compass or grid). |  |  | urn:aero:ses:eurocontrol:airm:1.0.0:LogicalModel:Subjects:Flight:AircraftDirection@heading
European Supplement |  | AircraftDirection | trackDirection | Angle | The direction of the track at the current aircraft position, usually expressed in degrees from North (true, magnetic or grid). |  |  | urn:aero:ses:eurocontrol:airm:1.0.0:LogicalModel:Subjects:Flight:AircraftDirection@trackDirection
European Supplement | Data_Entity | AircraftEquipment |  |  | Articles, including first-aid and survival equipment and commissary supplies, but not spare parts or stores, for use on board an aircraft during flight. |  |  | urn:aero:ses:eurocontrol:airm:1.0.0:LogicalModel:Subjects:Aircraft:AircraftEquipment | Supplements: AircraftEquipment | ICAO Annex 9
European Supplement |  | AircraftEquipment | manufacturer | AerospaceManufacturer | The equipment manufacturer. |  |  | urn:aero:ses:eurocontrol:airm:1.0.0:LogicalModel:Subjects:Aircraft:AircraftEquipment@manufacturer
| Data_Entity | AircraftEquipment |  |  | Articles, including first-aid and survival equipment and commissary supplies, but not spare parts or stores, for use on board an aircraft during flight. |  |  | urn:aero:airm:1.0.0:LogicalModel:Subjects:Aircraft:AircraftEquipment | TemporalEnabledEntity | ICAO Annex 9
|  | AircraftEquipment | isEquipped | CodeEquipmentStatusType | Whether the aircraft is equipped. |  |  | urn:aero:airm:1.0.0:LogicalModel:Subjects:Aircraft:AircraftEquipment@isEquipped
|  | AircraftEquipment | isOperational | CodeEquipmentOperationalType | Whether the aircraft equipment is operational. |  |  | urn:aero:airm:1.0.0:LogicalModel:Subjects:Aircraft:AircraftEquipment@isOperational
|  | AircraftEquipment | type | CodeAircraftEquipmentType | The type of aircraft equipment. |  |  | urn:aero:airm:1.0.0:LogicalModel:Subjects:Aircraft:AircraftEquipment@type
| Data_Entity | AircraftGroundService |  |  | The availability of maintenance, support and/or supply operations to aircraft at an aerodrome. |  |  | urn:aero:airm:1.0.0:LogicalModel:Subjects:Stakeholders:BusinessService:AircraftGroundService | AirportGroundService | DGIWG
|  | AircraftGroundService | capacity | Integer | The number of aircraft which can be handled by the service. |  |  | urn:aero:airm:1.0.0:LogicalModel:Subjects:Stakeholders:BusinessService:AircraftGroundService@capacity
|  | AircraftGroundService | type | CodeAircraftGroundServiceType | The type of ground service. |  |  | urn:aero:airm:1.0.0:LogicalModel:Subjects:Stakeholders:BusinessService:AircraftGroundService@type
| Data_Object | AircraftIdentification |  |  | A group of letters, figures or a combination thereof which is either identical to, or the coded equivalent of, the aircraft call sign to be used in air-ground communications, and which is used to identify the aircraft in ground-ground air traffic services communications. |  |  | urn:aero:airm:1.0.0:LogicalModel:Subjects:Flight:FlightIdentifier:AircraftIdentification | Object | ICAO Doc 4444, 15th Ed
|  | AircraftIdentification | flightNumber | Number | The flight identification number. |  |  | urn:aero:airm:1.0.0:LogicalModel:Subjects:Flight:FlightIdentifier:AircraftIdentification@flightNumber
|  | AircraftIdentification | aircraftOperator | AircraftOperator | The ICAO designator for the aircraft operating agency. |  |  | urn:aero:airm:1.0.0:LogicalModel:Subjects:Flight:FlightIdentifier:AircraftIdentification@aircraftOperator
|  | AircraftIdentification | aircraft | Aircraft | The nationality or common mark and registration mark of the aircraft. |  |  | urn:aero:airm:1.0.0:LogicalModel:Subjects:Flight:FlightIdentifier:AircraftIdentification@aircraft
| Data_Object | AircraftMakeModelSeries |  |  | Aircraft model, make and series information as provided by the manufacturer. |  |  | urn:aero:airm:1.0.0:LogicalModel:Subjects:Aircraft:AircraftMakeModelSeries | Object | SESAR
|  | AircraftMakeModelSeries | make | CharacterString | The aircraft brand. |  |  | urn:aero:airm:1.0.0:LogicalModel:Subjects:Aircraft:AircraftMakeModelSeries@make
|  | AircraftMakeModelSeries | model | CharacterString | Each of a set of aircraft designs for a given aircraft make. |  |  | urn:aero:airm:1.0.0:LogicalModel:Subjects:Aircraft:AircraftMakeModelSeries@model
|  | AircraftMakeModelSeries | series | CharacterString | A modifier, such as a numeral or sequential letter, denoting particular variations of a given aircraft model. |  |  | urn:aero:airm:1.0.0:LogicalModel:Subjects:Aircraft:AircraftMakeModelSeries@series
| Data_Entity | AircraftOperator |  |  | A person, organization or enterprise engaged in or offering to engage in an aircraft operation. | Operator |  | urn:aero:airm:1.0.0:LogicalModel:Subjects:Stakeholders:Stakeholder:AircraftOperator | Organisation | ICAO Annex 9
|  | AircraftOperator | aircraftOperatorType | CodeAircraftOperatorType | The type of operator. |  |  | urn:aero:airm:1.0.0:LogicalModel:Subjects:Stakeholders:Stakeholder:AircraftOperator@aircraftOperatorType
|  | AircraftOperator | designatorIATA | CharacterString | The identifier of the AircraftOperator as assigned by IATA. |  |  | urn:aero:airm:1.0.0:LogicalModel:Subjects:Stakeholders:Stakeholder:AircraftOperator@designatorIATA
|  | AircraftOperator | designatorICAO | CharacterString | The identifier of the AircraftOperator as assigned by ICAO. |  |  | urn:aero:airm:1.0.0:LogicalModel:Subjects:Stakeholders:Stakeholder:AircraftOperator@designatorICAO
|  | AircraftOperator | operatingAlliance | CharacterString | Alliance partner. |  |  | urn:aero:airm:1.0.0:LogicalModel:Subjects:Stakeholders:Stakeholder:AircraftOperator@operatingAlliance
|  | AircraftOperator | flight | Flight | A flight undertaken by the operator. |  |  | urn:aero:airm:1.0.0:LogicalModel:Subjects:Stakeholders:Stakeholder:AircraftOperator@flight
|  | AircraftOperator | configuration | OperatorConfiguration | The configuration of the aircraft set by the operator. |  |  | urn:aero:airm:1.0.0:LogicalModel:Subjects:Stakeholders:Stakeholder:AircraftOperator@configuration
|  | AircraftOperator | fleetAircraft | Aircraft | An aircraft which forms part of the operator's fleet. |  |  | urn:aero:airm:1.0.0:LogicalModel:Subjects:Stakeholders:Stakeholder:AircraftOperator@fleetAircraft
European Supplement | Data_Entity | AircraftPerformance |  |  | The performance delivered by an aircraft. |  |  | urn:aero:ses:eurocontrol:airm:1.0.0:LogicalModel:Subjects:Aircraft:AircraftPerformance | TemporalEnabledEntity | SESAR
European Supplement |  | AircraftPerformance | airSpeed | ValSpeedType | The air speed achieved. |  |  | urn:aero:ses:eurocontrol:airm:1.0.0:LogicalModel:Subjects:Aircraft:AircraftPerformance@airSpeed
European Supplement |  | AircraftPerformance | maximumCeiling | ValAltitudeType | The maximum ceiling achieved. |  |  | urn:aero:ses:eurocontrol:airm:1.0.0:LogicalModel:Subjects:Aircraft:AircraftPerformance@maximumCeiling
European Supplement |  | AircraftPerformance | status | CodeAircraftPerformanceStatusType | The status of the aircraft performance assessment. |  |  | urn:aero:ses:eurocontrol:airm:1.0.0:LogicalModel:Subjects:Aircraft:AircraftPerformance@status
European Supplement |  | AircraftPerformance | gaseousEmission | MatterEmission | Gaseous emissions measured as part of the aircraft's performance. |  |  | urn:aero:ses:eurocontrol:airm:1.0.0:LogicalModel:Subjects:Aircraft:AircraftPerformance@gaseousEmission
| Data_Object | AircraftSpeed |  |  | The speed of the aircraft at a given point of the trajectory. |  |  | urn:aero:airm:1.0.0:LogicalModel:Subjects:Flight:AircraftSpeed | Object | SESAR
|  | AircraftSpeed | calculatedRateOfClimbDescent | ValSpeedType | Calculated rate of Climb/Descent of an aircraft. |  |  | urn:aero:airm:1.0.0:LogicalModel:Subjects:Flight:AircraftSpeed@calculatedRateOfClimbDescent
|  | AircraftSpeed | calculatedTrackVelocity | ValVelocityType | Aircraft track velocity in cartesian coordinates as calculated by the tracker. |  |  | urn:aero:airm:1.0.0:LogicalModel:Subjects:Flight:AircraftSpeed@calculatedTrackVelocity
|  | AircraftSpeed | calibratedAirSpeed | ValSpeedType | Indicated airspeed corrected for instrument errors and position error (due to incorrect pressure at the static port caused by airflow disruption). |  |  | urn:aero:airm:1.0.0:LogicalModel:Subjects:Flight:AircraftSpeed@calibratedAirSpeed
|  | AircraftSpeed | groundSpeed | ValSpeedType | The speed of the aircraft relative to the ground. |  |  | urn:aero:airm:1.0.0:LogicalModel:Subjects:Flight:AircraftSpeed@groundSpeed
|  | AircraftSpeed | indicatedAirSpeed | ValSpeedType | The uncorrected reading on the airspeed indicator. |  |  | urn:aero:airm:1.0.0:LogicalModel:Subjects:Flight:AircraftSpeed@indicatedAirSpeed
|  | AircraftSpeed | predictedGroundSpeedRange | SpeedRangeType | Range of aircraft predicted ground speeds at a trajectory point. |  |  | urn:aero:airm:1.0.0:LogicalModel:Subjects:Flight:AircraftSpeed@predictedGroundSpeedRange
|  | AircraftSpeed | predictedRateOfClimbOrDescent | ValSpeedType | Predicted rate of climb or descent of the aircraft at this point. |  |  | urn:aero:airm:1.0.0:LogicalModel:Subjects:Flight:AircraftSpeed@predictedRateOfClimbOrDescent
|  | AircraftSpeed | rateOfTurn | ValRateOfTurnType | The pace at which the aircraft turns. |  |  | urn:aero:airm:1.0.0:LogicalModel:Subjects:Flight:AircraftSpeed@rateOfTurn
|  | AircraftSpeed | trueAirSpeed | ValSpeedType | The speed of the aeroplane relative to undisturbed air. |  |  | urn:aero:airm:1.0.0:LogicalModel:Subjects:Flight:AircraftSpeed@trueAirSpeed
European Supplement | Data_Entity | AircraftStand |  |  | A designated area on an apron intended to be used for parking an aircraft. |  |  | urn:aero:ses:eurocontrol:airm:1.0.0:LogicalModel:Subjects:BaseInfrastructure:AerodromeInfrastructure:AircraftStand | Supplements: AircraftStand | ICAOICAO Annex 1ICAO Annex 14
European Supplement |  | AircraftStand | availableService | ServiceAtStand | Service available at the aircraft stand. |  |  | urn:aero:ses:eurocontrol:airm:1.0.0:LogicalModel:Subjects:BaseInfrastructure:AerodromeInfrastructure:AircraftStand@availableService
| Data_Entity | AircraftStand |  |  | A designated area on an apron intended to be used for parking an aircraft. |  |  | urn:aero:airm:1.0.0:LogicalModel:Subjects:BaseInfrastructure:AerodromeInfrastructure:AircraftStand | GeoTemporalEnabledEntity | ICAOICAO Annex 1ICAO Annex 14
|  | AircraftStand | designator | CharacterString | The designator of an aircraft stand used to uniquely identify it at an aerodrome. |  |  | urn:aero:airm:1.0.0:LogicalModel:Subjects:BaseInfrastructure:AerodromeInfrastructure:AircraftStand@designator
|  | AircraftStand | maximumWingspan | ValDistanceType | The quantity representing the maximum aircraft wingspan which can be accommodated at the Aircraft Stand. |  |  | urn:aero:airm:1.0.0:LogicalModel:Subjects:BaseInfrastructure:AerodromeInfrastructure:AircraftStand@maximumWingspan
|  | AircraftStand | type | CodeAircraftStandType | An indicator identifying the characteristics of an aircraft stand. |  |  | urn:aero:airm:1.0.0:LogicalModel:Subjects:BaseInfrastructure:AerodromeInfrastructure:AircraftStand@type
|  | AircraftStand | visualDockingSystem | CodeVisualDockingGuidanceType | A device used at the aircraft stand in order to help a pilot align and position an aircraft. |  |  | urn:aero:airm:1.0.0:LogicalModel:Subjects:BaseInfrastructure:AerodromeInfrastructure:AircraftStand@visualDockingSystem
|  | AircraftStand | surfaceProperties | SurfaceCharacteristics | The surface characteristics of the aircraft stand. |  |  | urn:aero:airm:1.0.0:LogicalModel:Subjects:BaseInfrastructure:AerodromeInfrastructure:AircraftStand@surfaceProperties
|  | AircraftStand | road | Road | The Road which gives access to the AircraftStands |  |  | urn:aero:airm:1.0.0:LogicalModel:Subjects:BaseInfrastructure:AerodromeInfrastructure:AircraftStand@road
|  | AircraftStand | servedGate | Gate | The gate served by this stand. |  |  | urn:aero:airm:1.0.0:LogicalModel:Subjects:BaseInfrastructure:AerodromeInfrastructure:AircraftStand@servedGate
|  | AircraftStand | availability | ApronAreaAvailability | The operational status of the aircraft stand. |  |  | urn:aero:airm:1.0.0:LogicalModel:Subjects:BaseInfrastructure:AerodromeInfrastructure:AircraftStand@availability
|  | AircraftStand | deicingArea | DeicingArea | GateStand location on a DeicingArea |  |  | urn:aero:airm:1.0.0:LogicalModel:Subjects:BaseInfrastructure:AerodromeInfrastructure:AircraftStand@deicingArea
|  | AircraftStand | standMarking | StandMarking | The Marking marked on the AircraftStands |  |  | urn:aero:airm:1.0.0:LogicalModel:Subjects:BaseInfrastructure:AerodromeInfrastructure:AircraftStand@standMarking
|  | AircraftStand | connectingGuidanceLine | GuidanceLine | A GuidanceLine which connects to the AircraftStands |  |  | urn:aero:airm:1.0.0:LogicalModel:Subjects:BaseInfrastructure:AerodromeInfrastructure:AircraftStand@connectingGuidanceLine
|  | AircraftStand | passengerLoadingBridge | PassengerLoadingBridge | The passenger loading bridge associated with the gate stand. |  |  | urn:aero:airm:1.0.0:LogicalModel:Subjects:BaseInfrastructure:AerodromeInfrastructure:AircraftStand@passengerLoadingBridge
|  | AircraftStand | associatedTerminal | Terminal | The terminal building associated with this aircraft stand. |  |  | urn:aero:airm:1.0.0:LogicalModel:Subjects:BaseInfrastructure:AerodromeInfrastructure:AircraftStand@associatedTerminal
|  | AircraftStand | apronLocation | ApronElement | The aircraft stand location on an apron element. |  |  | urn:aero:airm:1.0.0:LogicalModel:Subjects:BaseInfrastructure:AerodromeInfrastructure:AircraftStand@apronLocation
|  | AircraftStand | contaminant | AircraftStandContamination | Aircraft state contaminant. |  |  | urn:aero:airm:1.0.0:LogicalModel:Subjects:BaseInfrastructure:AerodromeInfrastructure:AircraftStand@contaminant
|  | AircraftStand | feasibleAircraft | AircraftType | Aircraft for which parking at this aircraft stand is feasible. |  |  | urn:aero:airm:1.0.0:LogicalModel:Subjects:BaseInfrastructure:AerodromeInfrastructure:AircraftStand@feasibleAircraft
European Supplement | Data_Entity | AircraftStandConfiguration |  |  | Configuration of aircraft stands available for use in a given airport operational mode. |  |  | urn:aero:ses:eurocontrol:airm:1.0.0:LogicalModel:Subjects:BaseInfrastructure:AerodromeInfrastructure:AircraftStandConfiguration | TemporalEnabledEntity | SESAR
European Supplement |  | AircraftStandConfiguration | standConfigurationUsabilityFactor | Decimal | Percentage of the time where this stand configuration is used rather than another one for the same airport. |  |  | urn:aero:ses:eurocontrol:airm:1.0.0:LogicalModel:Subjects:BaseInfrastructure:AerodromeInfrastructure:AircraftStandConfiguration@standConfigurationUsabilityFactor
European Supplement |  | AircraftStandConfiguration | aircraftStand | AircraftStand | An aircraft stand within the configuration. |  |  | urn:aero:ses:eurocontrol:airm:1.0.0:LogicalModel:Subjects:BaseInfrastructure:AerodromeInfrastructure:AircraftStandConfiguration@aircraftStand
| Data_Entity | AircraftStandContamination |  |  | The presence or removal of hazardous conditions due to snow, ice, slush, water, etc. at an Aircraft Stand. |  |  | urn:aero:airm:1.0.0:LogicalModel:Subjects:AirTrafficOperations:AerodromeOperations:SurfaceContamination:AircraftStandContamination | SurfaceContamination | EUROCONTROL-FAA AIXM v.5.1
|  | AircraftStandContamination | contaminatedAircraftStand | AircraftStand | The contaminated aircraft stand. |  |  | urn:aero:airm:1.0.0:LogicalModel:Subjects:AirTrafficOperations:AerodromeOperations:SurfaceContamination:AircraftStandContamination@contaminatedAircraftStand
European Supplement | Data_Entity | AircraftState |  |  | A vector describing the current state of an aircraft or a vehicle, e.g. position, speed, acceleration. | StateVector, AircraftStateVector |  | urn:aero:ses:eurocontrol:airm:1.0.0:LogicalModel:Subjects:Flight:AircraftState | Supplements: AircraftState | EUROCONTROL ASTERIX
European Supplement |  | AircraftState | flightPhase | FlightPhase | The phase of flight in which the aircraft is. |  |  | urn:aero:ses:eurocontrol:airm:1.0.0:LogicalModel:Subjects:Flight:AircraftState@flightPhase
European Supplement |  | AircraftState | aircraftDirection | AircraftDirection | The direction of the aircraft at the trajectory point. |  |  | urn:aero:ses:eurocontrol:airm:1.0.0:LogicalModel:Subjects:Flight:AircraftState@aircraftDirection
European Supplement |  | AircraftState | aircraftAltitude | AircraftAltitude | The altitude of the aircraft at the trajectory point. |  |  | urn:aero:ses:eurocontrol:airm:1.0.0:LogicalModel:Subjects:Flight:AircraftState@aircraftAltitude
European Supplement |  | AircraftState | aircraftAcceleration | AircraftAcceleration | The acceleration of the aircraft at the trajectory point. |  |  | urn:aero:ses:eurocontrol:airm:1.0.0:LogicalModel:Subjects:Flight:AircraftState@aircraftAcceleration
| Data_Entity | AircraftState |  |  | A vector describing the current state of an aircraft or a vehicle, e.g. position, speed, acceleration. | StateVector, AircraftStateVector |  | urn:aero:airm:1.0.0:LogicalModel:Subjects:Flight:AircraftState | TemporalEnabledEntity | EUROCONTROL ASTERIX
|  | AircraftState | attitude | CodeAircraftAttitudeType | The attitude of the aircraft, derived from the attitude of the aircraft at the WayPoint at the end of the FlightSegment. |  |  | urn:aero:airm:1.0.0:LogicalModel:Subjects:Flight:AircraftState@attitude
|  | AircraftState | position | RouteTrajectoryPoint | The position of the aircraft in flight. |  |  | urn:aero:airm:1.0.0:LogicalModel:Subjects:Flight:AircraftState@position
|  | AircraftState | aircraftSpeed | AircraftSpeed | The speed of the aircraft at the trajectory point. |  |  | urn:aero:airm:1.0.0:LogicalModel:Subjects:Flight:AircraftState@aircraftSpeed
|  | AircraftState | flightConfiguration | FlightConfiguration | The configuration of the aircraft in flight. |  |  | urn:aero:airm:1.0.0:LogicalModel:Subjects:Flight:AircraftState@flightConfiguration
|  | AircraftState | aircraft | Aircraft | The aircraft being observed. |  |  | urn:aero:airm:1.0.0:LogicalModel:Subjects:Flight:AircraftState@aircraft
| Data_Object | AircraftType |  |  | The type of an aircraft. |  |  | urn:aero:airm:1.0.0:LogicalModel:Subjects:Aircraft:AircraftType | Object | ICAO Doc 4444
|  | AircraftType | classification | CodeAircraftClassificationType | Classification of AircraftType. |  |  | urn:aero:airm:1.0.0:LogicalModel:Subjects:Aircraft:AircraftType@classification
|  | AircraftType | iataIdentifier | CharacterString | The IATA identification of an aircraft type. |  |  | urn:aero:airm:1.0.0:LogicalModel:Subjects:Aircraft:AircraftType@iataIdentifier
|  | AircraftType | icaoIdentifier | CharacterString | The ICAO designator of an aircraft type as published in ICAO doc 8643. |  |  | urn:aero:airm:1.0.0:LogicalModel:Subjects:Aircraft:AircraftType@icaoIdentifier
|  | AircraftType | isCargo | Boolean | Indication if it concerns a cargo aircraft type. |  |  | urn:aero:airm:1.0.0:LogicalModel:Subjects:Aircraft:AircraftType@isCargo
|  | AircraftType | operationalName | CharacterString | Operational name or short description. It is the name of an AircraftType as it might be encountered in field 18 TYP/ or as it is referred to in plain language. The first name in the list will be considered as the generic or primary name. |  |  | urn:aero:airm:1.0.0:LogicalModel:Subjects:Aircraft:AircraftType@operationalName
European Supplement | Data_Entity | AirframeEquipment |  |  | An individual component of the body of an aircraft as distinct from its engine. |  |  | urn:aero:ses:eurocontrol:airm:1.0.0:LogicalModel:Subjects:Aircraft:AirframeEquipment | AircraftEquipment | Oxford English Dictionary
European Supplement |  | AirframeEquipment | type | CodeAircraftAirframeEquipmentType | The type of airframe equipment. |  |  | urn:aero:ses:eurocontrol:airm:1.0.0:LogicalModel:Subjects:Aircraft:AirframeEquipment@type
| Data_Entity | AirportClearanceService |  |  | An airport ground service providing clearance capabilities for airport surfaces. |  |  | urn:aero:airm:1.0.0:LogicalModel:Subjects:Stakeholders:BusinessService:AirportClearanceService | AirportGroundService | EUROCONTROL-FAA AIXM v.5.1
|  | AirportClearanceService | snowPlan | CharacterString | A description of the snow removal priorities. |  |  | urn:aero:airm:1.0.0:LogicalModel:Subjects:Stakeholders:BusinessService:AirportClearanceService@snowPlan
| Data_Entity | AirportGroundService |  |  | Services that provide maintenance of the airport infrastructure and direct support to aircraft on the ground. |  |  | urn:aero:airm:1.0.0:LogicalModel:Subjects:Stakeholders:BusinessService:AirportGroundService | Service | EUROCONTROL-FAA AIXM v.5.1
|  | AirportGroundService | aerodrome | Aerodrome | The aerodrome where the service is provided. |  |  | urn:aero:airm:1.0.0:LogicalModel:Subjects:Stakeholders:BusinessService:AirportGroundService@aerodrome
| Data_Entity | AirportSlot |  |  | The scheduled time of arrival or departure available for allocation by, or as allocated by, a coordinator for an aircraft movement on a specific date at a coordinated airport. For scheduling purposes, the slot is the scheduled time of arrival or departure at the terminal, not the time of landing or take-off from the runway. An allocated slot will take account of all the coordination parameters at the airport e.g. runway(s), taxiways, aircraft parking stands, gates, terminal capacity (e.g. check-in and baggage delivery), environmental constraints e.g. night restrictions etc. |  |  | urn:aero:airm:1.0.0:LogicalModel:Subjects:AirTrafficOperations:AerodromeOperations:AirportSlotManagement:AirportSlot | TemporalEnabledEntity | IATA Worldwide Scheduling Guidelines, 21st Edition
|  | AirportSlot | allocatedSlotTime | DateTime | Time allocated by the Slot Coordinator to the airport slot at which the movement can take place |  |  | urn:aero:airm:1.0.0:LogicalModel:Subjects:AirTrafficOperations:AerodromeOperations:AirportSlotManagement:AirportSlot@allocatedSlotTime
|  | AirportSlot | iataSeason | CodeIATASeasonType | Scheduling season in which the airport slot is defined. |  |  | urn:aero:airm:1.0.0:LogicalModel:Subjects:AirTrafficOperations:AerodromeOperations:AirportSlotManagement:AirportSlot@iataSeason
|  | AirportSlot | requestedSlotTime | DateTime | Time requested by the Airspace User |  |  | urn:aero:airm:1.0.0:LogicalModel:Subjects:AirTrafficOperations:AerodromeOperations:AirportSlotManagement:AirportSlot@requestedSlotTime
|  | AirportSlot | slotKind | CodeAirportSlotKindType | Code indicating whether the Airport Slot is for the Departure or the Arrival of the flight. |  |  | urn:aero:airm:1.0.0:LogicalModel:Subjects:AirTrafficOperations:AerodromeOperations:AirportSlotManagement:AirportSlot@slotKind
|  | AirportSlot | yearIATASeason | Date | Year in which the scheduling season starts. |  |  | urn:aero:airm:1.0.0:LogicalModel:Subjects:AirTrafficOperations:AerodromeOperations:AirportSlotManagement:AirportSlot@yearIATASeason
|  | AirportSlot | coordinatedAirport | Aerodrome | Co-ordinated airport for which the slot is allocated. |  |  | urn:aero:airm:1.0.0:LogicalModel:Subjects:AirTrafficOperations:AerodromeOperations:AirportSlotManagement:AirportSlot@coordinatedAirport
| Data_Entity | AirportSuppliesService |  |  | A service that provides supplies (fuel, oil, oxygen, etc.) to aircraft. |  |  | urn:aero:airm:1.0.0:LogicalModel:Subjects:Stakeholders:BusinessService:AirportSuppliesService | AirportGroundService | EUROCONTROL-FAA AIXM v.5.1
|  | AirportSuppliesService | type | CodeSupplyDistributionMethodType | The type of supply distribution method: truck or hydrant. |  |  | urn:aero:airm:1.0.0:LogicalModel:Subjects:Stakeholders:BusinessService:AirportSuppliesService@type
|  | AirportSuppliesService | nitrogenSupply | NitrogenSupply | The nitrogen supply. |  |  | urn:aero:airm:1.0.0:LogicalModel:Subjects:Stakeholders:BusinessService:AirportSuppliesService@nitrogenSupply
|  | AirportSuppliesService | oilSupply | Oil | The type of oil that is supplied. |  |  | urn:aero:airm:1.0.0:LogicalModel:Subjects:Stakeholders:BusinessService:AirportSuppliesService@oilSupply
|  | AirportSuppliesService | fuelSupply | Fuel | The fuel that is supplied. |  |  | urn:aero:airm:1.0.0:LogicalModel:Subjects:Stakeholders:BusinessService:AirportSuppliesService@fuelSupply
|  | AirportSuppliesService | oxygenSupply | OxygenSupply | The oxygen supply. |  |  | urn:aero:airm:1.0.0:LogicalModel:Subjects:Stakeholders:BusinessService:AirportSuppliesService@oxygenSupply
|  | AirportSuppliesService | apronElement | ApronElement | An ApronElement at which an AirportSupplyService is provided |  |  | urn:aero:airm:1.0.0:LogicalModel:Subjects:Stakeholders:BusinessService:AirportSuppliesService@apronElement
|  | AirportSuppliesService | apron | Apron | An Apron at which an AirportSupplyService is provided |  |  | urn:aero:airm:1.0.0:LogicalModel:Subjects:Stakeholders:BusinessService:AirportSuppliesService@apron
| Data_Entity | AirportSurveillanceRadar |  |  | A category of surveillance radars. ASR is designed to provide relatively short-range coverage in the general vicinity of an airport and to serve as an expeditious means of handling terminal area traffic through observation of precise aircraft locations on a radarscope. The ASR can also be used as an instrument approach aid. |  | ASR | urn:aero:airm:1.0.0:LogicalModel:Subjects:Meteorology:AirportSurveillanceRadar | AutomatedWeatherObservationSystem | FAA (Federal Aviation Administration)
|  | AirportSurveillanceRadar | airportSurveillanceRadarType | CodeAirportSurveillanceRadarType | The type of airport surveillance radar system. |  |  | urn:aero:airm:1.0.0:LogicalModel:Subjects:Meteorology:AirportSurveillanceRadar@airportSurveillanceRadarType
European Supplement | Data_Entity | AirportTransitView |  |  | The path and operations linked to an aircraft during its visit" to the airport. It starts at the Initial approach fix (STAR) and includes the taxi-in segment, the turn round processes from the airspace user, the taxi-out segment and ends with the handover to the TMA departure controller at the SID." |  | ATV | urn:aero:ses:eurocontrol:airm:1.0.0:LogicalModel:Subjects:AirTrafficOperations:AerodromeOperations:AirportTransitView:AirportTransitView | TemporalEnabledEntity | SESAR
European Supplement |  | AirportTransitView | aircraftFlightStatus | CodeAircraftFlightStatusType | Status of an aircraft at an aerodrome combining information about the outbound flight, the inbound flight and the turnaround process. |  |  | urn:aero:ses:eurocontrol:airm:1.0.0:LogicalModel:Subjects:AirTrafficOperations:AerodromeOperations:AirportTransitView:AirportTransitView@aircraftFlightStatus
European Supplement |  | AirportTransitView | turnaroundTime | DurationWithPlanningType | The time spent on the ground during a flight duty period between two flight sectors. |  |  | urn:aero:ses:eurocontrol:airm:1.0.0:LogicalModel:Subjects:AirTrafficOperations:AerodromeOperations:AirportTransitView:AirportTransitView@turnaroundTime
European Supplement |  | AirportTransitView | aerodrome | Aerodrome | The aerodrome. |  |  | urn:aero:ses:eurocontrol:airm:1.0.0:LogicalModel:Subjects:AirTrafficOperations:AerodromeOperations:AirportTransitView:AirportTransitView@aerodrome
European Supplement |  | AirportTransitView | outbound | DepartureOperations | Flight departing from the airport. |  |  | urn:aero:ses:eurocontrol:airm:1.0.0:LogicalModel:Subjects:AirTrafficOperations:AerodromeOperations:AirportTransitView:AirportTransitView@outbound
European Supplement |  | AirportTransitView | inbound | ArrivalOperations | Flight arriving at the airport. |  |  | urn:aero:ses:eurocontrol:airm:1.0.0:LogicalModel:Subjects:AirTrafficOperations:AerodromeOperations:AirportTransitView:AirportTransitView@inbound
European Supplement |  | AirportTransitView | aircraft | Aircraft | The aircraft in transit at the airport. |  |  | urn:aero:ses:eurocontrol:airm:1.0.0:LogicalModel:Subjects:AirTrafficOperations:AerodromeOperations:AirportTransitView:AirportTransitView@aircraft
European Supplement |  | AirportTransitView | groundHandling | GroundHandling | The ground handling services carried out as part of the departure operations. |  |  | urn:aero:ses:eurocontrol:airm:1.0.0:LogicalModel:Subjects:AirTrafficOperations:AerodromeOperations:AirportTransitView:AirportTransitView@groundHandling
European Supplement | Data_Entity | Airspace |  |  | A defined three dimensional region of space relevant to air traffic. |  |  | urn:aero:ses:eurocontrol:airm:1.0.0:LogicalModel:Subjects:AirspaceInfrastructure:Airspace:Airspace | Supplements: Airspace | EUROCONTROL-FAA AIXM v.5.1
European Supplement |  | Airspace | fuelEfficiencyForPhase | PhaseFuelEfficiency | Relates Airspace with PhaseFuelEfficiency for allocation of fuel efficiency related aspects for airspace. |  |  | urn:aero:ses:eurocontrol:airm:1.0.0:LogicalModel:Subjects:AirspaceInfrastructure:Airspace:Airspace@fuelEfficiencyForPhase
European Supplement |  | Airspace | sectorConfiguration | SectorConfiguration | A sector configuration defined for the control area. |  |  | urn:aero:ses:eurocontrol:airm:1.0.0:LogicalModel:Subjects:AirspaceInfrastructure:Airspace:Airspace@sectorConfiguration
| Data_Entity | Airspace |  |  | A defined three dimensional region of space relevant to air traffic. |  |  | urn:aero:airm:1.0.0:LogicalModel:Subjects:AirspaceInfrastructure:Airspace:Airspace | TemporalEnabledEntity | EUROCONTROL-FAA AIXM v.5.1
|  | Airspace | controlType | CodeMilitaryOperationsType | The primary organization type in terms of civil or military, providing air traffic services within a designated airspace. |  |  | urn:aero:airm:1.0.0:LogicalModel:Subjects:AirspaceInfrastructure:Airspace:Airspace@controlType
|  | Airspace | description | CharacterString | Textual description of the airspace. |  |  | urn:aero:airm:1.0.0:LogicalModel:Subjects:AirspaceInfrastructure:Airspace:Airspace@description
|  | Airspace | designator | CharacterString | A published sequence of characters allowing the identification of the airspace. |  |  | urn:aero:airm:1.0.0:LogicalModel:Subjects:AirspaceInfrastructure:Airspace:Airspace@designator
|  | Airspace | hasFlexibleUse | Boolean | An indicator whether the airspace should be considered as one continuum and used flexibly on a day-to-day basis. |  |  | urn:aero:airm:1.0.0:LogicalModel:Subjects:AirspaceInfrastructure:Airspace:Airspace@hasFlexibleUse
|  | Airspace | isDesignatorICAO | Boolean | An indicator of whether an airspace designator is recorded in ICAO Doc. 7910 'Location Indicators'. |  |  | urn:aero:airm:1.0.0:LogicalModel:Subjects:AirspaceInfrastructure:Airspace:Airspace@isDesignatorICAO
|  | Airspace | isLevel1 | Boolean | An indicator whether the airspace is manageable at the strategic level. |  |  | urn:aero:airm:1.0.0:LogicalModel:Subjects:AirspaceInfrastructure:Airspace:Airspace@isLevel1
|  | Airspace | isLevel2 | Boolean | An indicator whether the airspace is manageable at the pre-tactical level. |  |  | urn:aero:airm:1.0.0:LogicalModel:Subjects:AirspaceInfrastructure:Airspace:Airspace@isLevel2
|  | Airspace | isLevel3 | Boolean | An indicator whether the airspace is manageable at the tactical level. |  |  | urn:aero:airm:1.0.0:LogicalModel:Subjects:AirspaceInfrastructure:Airspace:Airspace@isLevel3
|  | Airspace | isModeCRequired | Boolean | Indicator that a Mode C Transponder is required. |  |  | urn:aero:airm:1.0.0:LogicalModel:Subjects:AirspaceInfrastructure:Airspace:Airspace@isModeCRequired
|  | Airspace | isOffshoreAirspace | Boolean | Indicator used to identify when an airspace is located offshore. |  |  | urn:aero:airm:1.0.0:LogicalModel:Subjects:AirspaceInfrastructure:Airspace:Airspace@isOffshoreAirspace
|  | Airspace | name | CharacterString | The name given to an airspace by a responsible authority. |  |  | urn:aero:airm:1.0.0:LogicalModel:Subjects:AirspaceInfrastructure:Airspace:Airspace@name
|  | Airspace | requiredNavigationPerformance | CharacterString | Information regarding required navigation performance. |  |  | urn:aero:airm:1.0.0:LogicalModel:Subjects:AirspaceInfrastructure:Airspace:Airspace@requiredNavigationPerformance
|  | Airspace | localType | CharacterString | A type designator used locally inside a State or a Region for a particular airspace sub-category. |  |  | urn:aero:airm:1.0.0:LogicalModel:Subjects:AirspaceInfrastructure:Airspace:Airspace@localType
|  | Airspace | locationIndicatorICAO | CharacterString | A four-letter code group formulated in accordance with rules prescribed by ICAO and assigned to the airspace. |  |  | urn:aero:airm:1.0.0:LogicalModel:Subjects:AirspaceInfrastructure:Airspace:Airspace@locationIndicatorICAO
|  | Airspace | skipIn | TM_Duration | The minimum duration of an entry event in an Airspace before to leave the same Airspace, to be considered as a real entry event. |  |  | urn:aero:airm:1.0.0:LogicalModel:Subjects:AirspaceInfrastructure:Airspace:Airspace@skipIn
|  | Airspace | skipOut | TM_Duration | The minimum duration of an exit event out an Airspace before to re-enter in the same Airspace, to be considered as a real exit event. |  |  | urn:aero:airm:1.0.0:LogicalModel:Subjects:AirspaceInfrastructure:Airspace:Airspace@skipOut
|  | Airspace | type | CodeAirspaceType | An indicator of the general structure or characteristics of a particular airspace. |  |  | urn:aero:airm:1.0.0:LogicalModel:Subjects:AirspaceInfrastructure:Airspace:Airspace@type
|  | Airspace | upperLowerSeparation | Integer | A flight level that indicates the division of airspace between lower and upper airspace. |  |  | urn:aero:airm:1.0.0:LogicalModel:Subjects:AirspaceInfrastructure:Airspace:Airspace@upperLowerSeparation
|  | Airspace | geometryComponent | AirspaceVolume | A portion of airspace that contributes to the definition of the airspace geometry. |  |  | urn:aero:airm:1.0.0:LogicalModel:Subjects:AirspaceInfrastructure:Airspace:Airspace@geometryComponent
|  | Airspace | searchRescueService | SearchAndRescueService | Search and rescue service available for the airspace. |  |  | urn:aero:airm:1.0.0:LogicalModel:Subjects:AirspaceInfrastructure:Airspace:Airspace@searchRescueService
|  | Airspace | emissions | GroundHandling | Emissions within the airspace due to ground handling operations. |  |  | urn:aero:airm:1.0.0:LogicalModel:Subjects:AirspaceInfrastructure:Airspace:Airspace@emissions
|  | Airspace | airTrafficControlService | AirTrafficControlService | The air traffic separation service provided for the airspace |  |  | urn:aero:airm:1.0.0:LogicalModel:Subjects:AirspaceInfrastructure:Airspace:Airspace@airTrafficControlService
|  | Airspace | capacity | Capacity | The capacity of the airspace. |  |  | urn:aero:airm:1.0.0:LogicalModel:Subjects:AirspaceInfrastructure:Airspace:Airspace@capacity
|  | Airspace | informationService | InformationService | The information service which is provided for the airspace |  |  | urn:aero:airm:1.0.0:LogicalModel:Subjects:AirspaceInfrastructure:Airspace:Airspace@informationService
|  | Airspace | class | AirspaceLayerClass | The class of the airspace. |  |  | urn:aero:airm:1.0.0:LogicalModel:Subjects:AirspaceInfrastructure:Airspace:Airspace@class
|  | Airspace | flightPlanningAndATMservice | AirTrafficManagementService | The flight planning and air traffic management service which is provided for the Airspace |  |  | urn:aero:airm:1.0.0:LogicalModel:Subjects:AirspaceInfrastructure:Airspace:Airspace@flightPlanningAndATMservice
|  | Airspace | rule | RulesProcedures | An instruction or regulation that applies within the airspace. |  |  | urn:aero:airm:1.0.0:LogicalModel:Subjects:AirspaceInfrastructure:Airspace:Airspace@rule
|  | Airspace | owningState | State | The state in which the airspace resides. |  |  | urn:aero:airm:1.0.0:LogicalModel:Subjects:AirspaceInfrastructure:Airspace:Airspace@owningState
|  | Airspace | responsibleAMC | Unit | The Airspace Management Cell which has the operational responsibility for the allocation of the Airspace. |  |  | urn:aero:airm:1.0.0:LogicalModel:Subjects:AirspaceInfrastructure:Airspace:Airspace@responsibleAMC
|  | Airspace | protectedRoute | Route | The route protected by the airspace. |  |  | urn:aero:airm:1.0.0:LogicalModel:Subjects:AirspaceInfrastructure:Airspace:Airspace@protectedRoute
|  | Airspace | activation | AirspaceActivation | The operational status of the Airspace. |  |  | urn:aero:airm:1.0.0:LogicalModel:Subjects:AirspaceInfrastructure:Airspace:Airspace@activation
European Supplement | Data_Entity | AirspaceActivation |  |  | Information about the operational status of the airspace. |  |  | urn:aero:ses:eurocontrol:airm:1.0.0:LogicalModel:Subjects:AirTrafficOperations:AirspaceOrganizationAndManagement:AirspaceActivation | Supplements: AirspaceActivation | EUROCONTROL-FAA AIXM v.5.1
European Supplement |  | AirspaceActivation | ares | AirspaceReservation | The airspace reservation that is the origin of the activation. |  |  | urn:aero:ses:eurocontrol:airm:1.0.0:LogicalModel:Subjects:AirTrafficOperations:AirspaceOrganizationAndManagement:AirspaceActivation@ares
European Supplement |  | AirspaceActivation | militaryUse | MilitaryFlightActivity | Military flight activity for which the airspace is reserved. |  |  | urn:aero:ses:eurocontrol:airm:1.0.0:LogicalModel:Subjects:AirTrafficOperations:AirspaceOrganizationAndManagement:AirspaceActivation@militaryUse
| Data_Entity | AirspaceActivation |  |  | Information about the operational status of the airspace. |  |  | urn:aero:airm:1.0.0:LogicalModel:Subjects:AirTrafficOperations:AirspaceOrganizationAndManagement:AirspaceActivation | TemporalEnabledEntity | EUROCONTROL-FAA AIXM v.5.1
|  | AirspaceActivation | activity | CodeAirspaceActivityType | The primary situation or reason on the ground or in the air, which may have an impact on airspace usage. |  |  | urn:aero:airm:1.0.0:LogicalModel:Subjects:AirTrafficOperations:AirspaceOrganizationAndManagement:AirspaceActivation@activity
|  | AirspaceActivation | isExclusiveUseOfTraffic | Boolean | An indication that the airspace has been activated for exclusive use. If false, it indicates that the airspace has been activated for specific use. |  |  | urn:aero:airm:1.0.0:LogicalModel:Subjects:AirTrafficOperations:AirspaceOrganizationAndManagement:AirspaceActivation@isExclusiveUseOfTraffic
|  | AirspaceActivation | reservationPhase | CodeAirspaceReservationPhaseType | The step of the airspace reservation phase from the military end user point of view. |  |  | urn:aero:airm:1.0.0:LogicalModel:Subjects:AirTrafficOperations:AirspaceOrganizationAndManagement:AirspaceActivation@reservationPhase
|  | AirspaceActivation | status | CodeStatusAirspaceType | The activation status of the airspace. |  |  | urn:aero:airm:1.0.0:LogicalModel:Subjects:AirTrafficOperations:AirspaceOrganizationAndManagement:AirspaceActivation@status
|  | AirspaceActivation | requestor | Unit | The unit that makes the request for the Airspace reservation. |  |  | urn:aero:airm:1.0.0:LogicalModel:Subjects:AirTrafficOperations:AirspaceOrganizationAndManagement:AirspaceActivation@requestor
|  | AirspaceActivation | user | Organisation | The organisation that uses the airspace layer. |  |  | urn:aero:airm:1.0.0:LogicalModel:Subjects:AirTrafficOperations:AirspaceOrganizationAndManagement:AirspaceActivation@user
|  | AirspaceActivation | level | AirspaceLayer | The airspace layer associated with the airspace usage part. |  |  | urn:aero:airm:1.0.0:LogicalModel:Subjects:AirTrafficOperations:AirspaceOrganizationAndManagement:AirspaceActivation@level
|  | AirspaceActivation | hostAirspace | Airspace | The Flight Information Region where the airspace reservation takes place. |  |  | urn:aero:airm:1.0.0:LogicalModel:Subjects:AirTrafficOperations:AirspaceOrganizationAndManagement:AirspaceActivation@hostAirspace
|  | AirspaceActivation | allocatedAirspace | Airspace | The airspace which has been used as the base for the allocation. |  |  | urn:aero:airm:1.0.0:LogicalModel:Subjects:AirTrafficOperations:AirspaceOrganizationAndManagement:AirspaceActivation@allocatedAirspace
|  | AirspaceActivation | aircraft | Aircraft | Type of aircraft using the airspace during its activation. |  |  | urn:aero:airm:1.0.0:LogicalModel:Subjects:AirTrafficOperations:AirspaceOrganizationAndManagement:AirspaceActivation@aircraft
| Data_Entity | AirspaceCondition |  |  | Weather-related observations and forecasts of relevance to an airspace. |  |  | urn:aero:airm:1.0.0:LogicalModel:Subjects:Meteorology:AirspaceCondition | AviationCondition | EUROCONTROL-FAA WXXM v.1.1
|  | AirspaceCondition | airspace | Airspace | The airspace which is subject to observation or forecast. |  |  | urn:aero:airm:1.0.0:LogicalModel:Subjects:Meteorology:AirspaceCondition@airspace
| Data_Entity | AirspaceEntry |  |  | The event of entering an airspace. |  |  | urn:aero:airm:1.0.0:LogicalModel:Subjects:Flight:FlightEvent:AirspaceEntry | TemporalEnabledEntity | SESAR
|  | AirspaceEntry | boundaryCrossingType | CodeBoundaryCrossingType | Information about the way the trajectory crosses the frontier between 2 ATC volumes belonging to different areas of responsibility. |  |  | urn:aero:airm:1.0.0:LogicalModel:Subjects:Flight:FlightEvent:AirspaceEntry@boundaryCrossingType
|  | AirspaceEntry | distanceFlownAtEntry | ValDistanceType | Distance flown at the first entry of the flight in the airspace |  |  | urn:aero:airm:1.0.0:LogicalModel:Subjects:Flight:FlightEvent:AirspaceEntry@distanceFlownAtEntry
|  | AirspaceEntry | time | DateTimeWithPlanningType | The time at which the flight enters the airspace. |  |  | urn:aero:airm:1.0.0:LogicalModel:Subjects:Flight:FlightEvent:AirspaceEntry@time
|  | AirspaceEntry | entryPoint | RouteTrajectoryPoint | The trajectory point at which the airspace entry occurs. |  |  | urn:aero:airm:1.0.0:LogicalModel:Subjects:Flight:FlightEvent:AirspaceEntry@entryPoint
|  | AirspaceEntry | flight | Flight | The flight entering the airspace. |  |  | urn:aero:airm:1.0.0:LogicalModel:Subjects:Flight:FlightEvent:AirspaceEntry@flight
|  | AirspaceEntry | enteredAirspace | Airspace | The airspace that the flight enters. |  |  | urn:aero:airm:1.0.0:LogicalModel:Subjects:Flight:FlightEvent:AirspaceEntry@enteredAirspace
| Data_Entity | AirspaceExit |  |  | The event of exiting an airspace. |  |  | urn:aero:airm:1.0.0:LogicalModel:Subjects:Flight:FlightEvent:AirspaceExit | TemporalEnabledEntity | SESAR
|  | AirspaceExit | distanceFlownAtExit | ValDistanceType | Distance flown at the last exit of the flight from the airspace |  |  | urn:aero:airm:1.0.0:LogicalModel:Subjects:Flight:FlightEvent:AirspaceExit@distanceFlownAtExit
|  | AirspaceExit | time | DateTimeWithPlanningType | The time at which the flight exits the airspace. |  |  | urn:aero:airm:1.0.0:LogicalModel:Subjects:Flight:FlightEvent:AirspaceExit@time
|  | AirspaceExit | exitPoint | RouteTrajectoryPoint | The trajectory point at which the airspace exit occurs. |  |  | urn:aero:airm:1.0.0:LogicalModel:Subjects:Flight:FlightEvent:AirspaceExit@exitPoint
|  | AirspaceExit | exitedAirspace | Airspace | The airspace that the flight exists. |  |  | urn:aero:airm:1.0.0:LogicalModel:Subjects:Flight:FlightEvent:AirspaceExit@exitedAirspace
| Data_Object | AirspaceGeometryComponent |  |  | The role of the component in the airspace geometry. |  |  | urn:aero:airm:1.0.0:LogicalModel:Subjects:AirspaceInfrastructure:Airspace:AirspaceGeometryComponent | Object | EUROCONTROL-FAA AIXM v.5.1
|  | AirspaceGeometryComponent | operation | CodeAirspaceAggregationType | An indicator of how the component participates in the aggregation, such as addition, subtraction or intersection. |  |  | urn:aero:airm:1.0.0:LogicalModel:Subjects:AirspaceInfrastructure:Airspace:AirspaceGeometryComponent@operation
|  | AirspaceGeometryComponent | operationSequence | Integer | An indicator of the order of the component in an aggregation. |  |  | urn:aero:airm:1.0.0:LogicalModel:Subjects:AirspaceInfrastructure:Airspace:AirspaceGeometryComponent@operationSequence
| Data_Object | AirspaceLayer |  |  | The portion of airspace between two specified vertical levels. |  |  | urn:aero:airm:1.0.0:LogicalModel:Subjects:AirspaceInfrastructure:Airspace:AirspaceLayer | Object | EUROCONTROL-FAA AIXM v.5.1
|  | AirspaceLayer | altitudeInterpretation | CodeAltitudeUseType | Indication how the upper and/or lower altitude values should be interpreted. |  |  | urn:aero:airm:1.0.0:LogicalModel:Subjects:AirspaceInfrastructure:Airspace:AirspaceLayer@altitudeInterpretation
|  | AirspaceLayer | lowerLimit | ValVerticalDistanceType | The vertical distance of the lower bound of an airspace layer or block. |  |  | urn:aero:airm:1.0.0:LogicalModel:Subjects:AirspaceInfrastructure:Airspace:AirspaceLayer@lowerLimit
|  | AirspaceLayer | upperLimit | ValVerticalDistanceType | The vertical distance of the upper bound of an airspace layer or block. |  |  | urn:aero:airm:1.0.0:LogicalModel:Subjects:AirspaceInfrastructure:Airspace:AirspaceLayer@upperLimit
|  | AirspaceLayer | discreteLevelSeries | StandardLevelColumn | Restriction of the airspace layer to a number of standard IFR or VFR levels. |  |  | urn:aero:airm:1.0.0:LogicalModel:Subjects:AirspaceInfrastructure:Airspace:AirspaceLayer@discreteLevelSeries
| Data_Object | AirspaceLayerClass |  |  | The airspace class for a portion of airspace between two specified vertical levels. |  |  | urn:aero:airm:1.0.0:LogicalModel:Subjects:AirspaceInfrastructure:Airspace:AirspaceLayerClass | ObjectWithSchedule | EUROCONTROL-FAA AIXM v.5.1
|  | AirspaceLayerClass | classification | CodeAirspaceClassificationType | A classification of airspace which determines the operating rules, flight requirements, and services provided. |  |  | urn:aero:airm:1.0.0:LogicalModel:Subjects:AirspaceInfrastructure:Airspace:AirspaceLayerClass@classification
|  | AirspaceLayerClass | associatedLevel | AirspaceLayer | The airspace layer associated with the airspace class. |  |  | urn:aero:airm:1.0.0:LogicalModel:Subjects:AirspaceInfrastructure:Airspace:AirspaceLayerClass@associatedLevel
European Supplement | Data_Entity | AirspaceReservation |  |  | The procedure through which a volume is temporary reserved for an activity. |  | ARES | urn:aero:ses:eurocontrol:airm:1.0.0:LogicalModel:Subjects:AirTrafficOperations:AirspaceOrganizationAndManagement:AirspaceReservation | TemporalEnabledEntity | SESAR
European Supplement |  | AirspaceReservation | cancellationReason | CodeReasonCancellationType | The reason for the cancellation of the airspace reservation. |  |  | urn:aero:ses:eurocontrol:airm:1.0.0:LogicalModel:Subjects:AirTrafficOperations:AirspaceOrganizationAndManagement:AirspaceReservation@cancellationReason
European Supplement |  | AirspaceReservation | isCancelled | Boolean | An indication that the airspace reservation has been cancelled. |  |  | urn:aero:ses:eurocontrol:airm:1.0.0:LogicalModel:Subjects:AirTrafficOperations:AirspaceOrganizationAndManagement:AirspaceReservation@isCancelled
European Supplement |  | AirspaceReservation | mission | Mission | The mission which has required an airspace reservation. |  |  | urn:aero:ses:eurocontrol:airm:1.0.0:LogicalModel:Subjects:AirTrafficOperations:AirspaceOrganizationAndManagement:AirspaceReservation@mission
European Supplement |  | AirspaceReservation | responsibleAMC | Unit | The Airspace Management Cell which has the operational responsibility for the management of the airspace reservation. |  |  | urn:aero:ses:eurocontrol:airm:1.0.0:LogicalModel:Subjects:AirTrafficOperations:AirspaceOrganizationAndManagement:AirspaceReservation@responsibleAMC
European Supplement |  | AirspaceReservation | airspaceAllocation | AirspaceActivation | Qualification in time (time period) and level (level range) of the pieces of airspace infrastructure allocated to an airspace reservation. |  |  | urn:aero:ses:eurocontrol:airm:1.0.0:LogicalModel:Subjects:AirTrafficOperations:AirspaceOrganizationAndManagement:AirspaceReservation@airspaceAllocation
| Data_Entity | AirspaceVolume |  |  | A defined volume in the air, described as horizontal projection with vertical limits. |  |  | urn:aero:airm:1.0.0:LogicalModel:Subjects:AirspaceInfrastructure:Airspace:AirspaceVolume | GeoEnabledEntity | EUROCONTROL-FAA AIXM v.5.1
|  | AirspaceVolume | centreline | TwoDimensionalCurveType | The line passing through the centre of an airspace volume having a corridor shape. |  |  | urn:aero:airm:1.0.0:LogicalModel:Subjects:AirspaceInfrastructure:Airspace:AirspaceVolume@centreline
|  | AirspaceVolume | lowerLimit | ValVerticalDistanceType | The vertical distance of the lower bound (floor) of an airspace volume. |  |  | urn:aero:airm:1.0.0:LogicalModel:Subjects:AirspaceInfrastructure:Airspace:AirspaceVolume@lowerLimit
|  | AirspaceVolume | maximumLimit | ValVerticalDistanceType | The vertical distance of the maximum limit of an airspace volume. |  |  | urn:aero:airm:1.0.0:LogicalModel:Subjects:AirspaceInfrastructure:Airspace:AirspaceVolume@maximumLimit
|  | AirspaceVolume | minimumLimit | ValVerticalDistanceType | The vertical distance of the minimum limit of an airspace volume. |  |  | urn:aero:airm:1.0.0:LogicalModel:Subjects:AirspaceInfrastructure:Airspace:AirspaceVolume@minimumLimit
|  | AirspaceVolume | name | CharacterString | The name of the airspace volume. |  |  | urn:aero:airm:1.0.0:LogicalModel:Subjects:AirspaceInfrastructure:Airspace:AirspaceVolume@name
|  | AirspaceVolume | upperLimit | ValVerticalDistanceType | The vertical distance of the upper bound (ceiling) of an airspace volume. |  |  | urn:aero:airm:1.0.0:LogicalModel:Subjects:AirspaceInfrastructure:Airspace:AirspaceVolume@upperLimit
|  | AirspaceVolume | width | ValDistanceType | The width of an airspace volume having a corridor shape. |  |  | urn:aero:airm:1.0.0:LogicalModel:Subjects:AirspaceInfrastructure:Airspace:AirspaceVolume@width
|  | AirspaceVolume | contributorAirspace | Airspace | Parent airspace whose geometry has an impact on the geometry of the AirspaceVolume. |  |  | urn:aero:airm:1.0.0:LogicalModel:Subjects:AirspaceInfrastructure:Airspace:AirspaceVolume@contributorAirspace
| Data_Object | AirspaceVolumeDependency |  |  | The relationship between the geometry of an airspace volume and the geometry of another parent airspace. |  |  | urn:aero:airm:1.0.0:LogicalModel:Subjects:AirspaceInfrastructure:Airspace:AirspaceVolumeDependency | Object | EUROCONTROL-FAA AIXM v.5.1
|  | AirspaceVolumeDependency | dependency | CodeAirspaceDependencyType | An indicator of the type of dependency between the geometry of the airspace volume and the geometry of the contributor airspace. |  |  | urn:aero:airm:1.0.0:LogicalModel:Subjects:AirspaceInfrastructure:Airspace:AirspaceVolumeDependency@dependency
| Data_Entity | AirTrafficControlService |  |  | A service provided for the purpose of: a) preventing collisions: 1. between aircraft, and 2. on the manoeuvring area between aircraft and obstructions; and b) expediting and maintaining an orderly flow of air traffic. |  |  | urn:aero:airm:1.0.0:LogicalModel:Subjects:Stakeholders:BusinessService:AirTrafficControlService | TrafficSeparationService | ICAOICAO Annex 1ICAO Annex 11ICAO Annex 2
|  | AirTrafficControlService | aircraftLocator | DirectionFinder | The direction finder assisting the ATC service. |  |  | urn:aero:airm:1.0.0:LogicalModel:Subjects:Stakeholders:BusinessService:AirTrafficControlService@aircraftLocator
|  | AirTrafficControlService | clientAerodrome | Aerodrome | The aerodrome around which the air traffic is controlled. |  |  | urn:aero:airm:1.0.0:LogicalModel:Subjects:Stakeholders:BusinessService:AirTrafficControlService@clientAerodrome
|  | AirTrafficControlService | clientRoute | RoutePortion | The route portion for which the air traffic control is provided. |  |  | urn:aero:airm:1.0.0:LogicalModel:Subjects:Stakeholders:BusinessService:AirTrafficControlService@clientRoute
|  | AirTrafficControlService | clientProcedure | Procedure | The procedure on which the air traffic control service is provided. |  |  | urn:aero:airm:1.0.0:LogicalModel:Subjects:Stakeholders:BusinessService:AirTrafficControlService@clientProcedure
|  | AirTrafficControlService | clientHolding | HoldingProcedure | The holding procedure on which the air traffic control is provided. |  |  | urn:aero:airm:1.0.0:LogicalModel:Subjects:Stakeholders:BusinessService:AirTrafficControlService@clientHolding
|  | AirTrafficControlService | clientAerialRefuelling | AerialRefuelling | The aerial refuelling procedure controlled by the service. |  |  | urn:aero:airm:1.0.0:LogicalModel:Subjects:Stakeholders:BusinessService:AirTrafficControlService@clientAerialRefuelling
|  | AirTrafficControlService | clientAirspace | Airspace | The airspace for which the air traffic separation service is provided. |  |  | urn:aero:airm:1.0.0:LogicalModel:Subjects:Stakeholders:BusinessService:AirTrafficControlService@clientAirspace
| Data_Entity | AirTrafficManagementService |  |  | The provision of flight planning and flow management operations. |  |  | urn:aero:airm:1.0.0:LogicalModel:Subjects:Stakeholders:BusinessService:AirTrafficManagementService | Service | EUROCONTROL-FAA AIXM v.5.1
|  | AirTrafficManagementService | type | CodeServiceATFMType | The type of air traffic flow management service provided. |  |  | urn:aero:airm:1.0.0:LogicalModel:Subjects:Stakeholders:BusinessService:AirTrafficManagementService@type
|  | AirTrafficManagementService | clientRoute | RoutePortion | The route protion for which the flight planning and air traffic flow management services is provided. |  |  | urn:aero:airm:1.0.0:LogicalModel:Subjects:Stakeholders:BusinessService:AirTrafficManagementService@clientRoute
|  | AirTrafficManagementService | clientAerialRefuelling | AerialRefuelling | The aerial refuelling for which the scheduling service is provided. |  |  | urn:aero:airm:1.0.0:LogicalModel:Subjects:Stakeholders:BusinessService:AirTrafficManagementService@clientAerialRefuelling
|  | AirTrafficManagementService | clientAirspace | Airspace | The airspace for which the flight planning and air traffic management service is provided. |  |  | urn:aero:airm:1.0.0:LogicalModel:Subjects:Stakeholders:BusinessService:AirTrafficManagementService@clientAirspace
European Supplement | Data_Entity | Alert |  |  | Indication of an actual or potential hazardous situation that requires particular attention or action. |  |  | urn:aero:ses:eurocontrol:airm:1.0.0:LogicalModel:Subjects:Stakeholders:BusinessService:Alert | TemporalEnabledEntity | SESAR
European Supplement |  | Alert | activationStatus | CodeAlertActivationStatusType | The status of the activation alert. |  |  | urn:aero:ses:eurocontrol:airm:1.0.0:LogicalModel:Subjects:Stakeholders:BusinessService:Alert@activationStatus
European Supplement |  | Alert | severityLevel | CodeAlertSeverityLevelType | The severity level of the alert. |  |  | urn:aero:ses:eurocontrol:airm:1.0.0:LogicalModel:Subjects:Stakeholders:BusinessService:Alert@severityLevel
European Supplement |  | Alert | trigger | CodeAlertTriggerType | A code describing how the alert is triggered. |  |  | urn:aero:ses:eurocontrol:airm:1.0.0:LogicalModel:Subjects:Stakeholders:BusinessService:Alert@trigger
| Data_Object | AlternateAerodrome |  |  | An aerodrome to which an aircraft may proceed when it becomes either impossible or inadvisable to proceed to or to land at the aerodrome of intended landing where the necessary services and facilities are available, where aircraft performance requirements can be met and which is operational at the expected time of use. |  |  | urn:aero:airm:1.0.0:LogicalModel:Subjects:Flight:AlternateAerodrome | Object | ICAO Annex 2
|  | AlternateAerodrome | alternateAerodromePurpose | CodeAlternateAerodromePurposeType | An indication of the type of alternate aerodrome. |  |  | urn:aero:airm:1.0.0:LogicalModel:Subjects:Flight:AlternateAerodrome@alternateAerodromePurpose
| Data_Entity | AltimeterSource |  |  | An instrument which measures vertical distance with respect to a reference level. |  |  | urn:aero:airm:1.0.0:LogicalModel:Subjects:BaseInfrastructure:AerodromeInfrastructure:AltimeterSource | TemporalEnabledEntity | NATO AAP-6 (2004)
|  | AltimeterSource | isPrimary | Boolean | Indication whether the altimeter is primary. |  |  | urn:aero:airm:1.0.0:LogicalModel:Subjects:BaseInfrastructure:AerodromeInfrastructure:AltimeterSource@isPrimary
|  | AltimeterSource | isRemote | Boolean | Indication whether the altimeter is remote. |  |  | urn:aero:airm:1.0.0:LogicalModel:Subjects:BaseInfrastructure:AerodromeInfrastructure:AltimeterSource@isRemote
|  | AltimeterSource | availability | AltimeterSourceStatus | The operational status of the altimeter source. |  |  | urn:aero:airm:1.0.0:LogicalModel:Subjects:BaseInfrastructure:AerodromeInfrastructure:AltimeterSource@availability
| Data_Object | AltimeterSourceStatus |  |  | The operational status of an altimeter source. |  |  | urn:aero:airm:1.0.0:LogicalModel:Subjects:BaseInfrastructure:AerodromeInfrastructure:AltimeterSourceStatus | ObjectWithSchedule | EUROCONTROL-FAA AIXM v.5.1
|  | AltimeterSourceStatus | operationalStatus | CodeStatusOperationsType | The real-time state of an altimeter source. |  |  | urn:aero:airm:1.0.0:LogicalModel:Subjects:BaseInfrastructure:AerodromeInfrastructure:AltimeterSourceStatus@operationalStatus
| Data_Object | AltitudeAdjustment |  |  | Operational factors applied to obstacle clearance altitudes to produce the safest usable altitude. |  |  | urn:aero:airm:1.0.0:LogicalModel:Subjects:BaseInfrastructure:Obstacle:AltitudeAdjustment | Object | EUROCONTROL-FAA AIXM v.5.1
|  | AltitudeAdjustment | altitudeAdjustment | ValVerticalDistanceType | The adjustment value. |  |  | urn:aero:airm:1.0.0:LogicalModel:Subjects:BaseInfrastructure:Obstacle:AltitudeAdjustment@altitudeAdjustment
|  | AltitudeAdjustment | altitudeAdjustmentType | CodeAltitudeAdjustmentType | The ability to adjust the segment altitude. |  |  | urn:aero:airm:1.0.0:LogicalModel:Subjects:BaseInfrastructure:Obstacle:AltitudeAdjustment@altitudeAdjustmentType
|  | AltitudeAdjustment | isLocalRemote | Boolean | Indication if the altitude adjustment is based on a local or a remote altimeter. |  |  | urn:aero:airm:1.0.0:LogicalModel:Subjects:BaseInfrastructure:Obstacle:AltitudeAdjustment@isLocalRemote
|  | AltitudeAdjustment | primaryAlternateMinimum | CodeAltimeterType | The type of altimeter to which the adjustments are applicable. |  |  | urn:aero:airm:1.0.0:LogicalModel:Subjects:BaseInfrastructure:Obstacle:AltitudeAdjustment@primaryAlternateMinimum
| DataType | AltitudeRangeType |  |  | The area of variation of an altitude between upper and lower limits. |  |  | urn:aero:airm:1.0.0:LogicalModel:DataTypes:RangeTypes:AltitudeRangeType | Supplements: AltitudeRangeType | Oxford English Dictionary
|  | AltitudeRangeType | lower | ValAltitudeType | The lower limit of the altitude range. |  |  | urn:aero:airm:1.0.0:LogicalModel:DataTypes:RangeTypes:AltitudeRangeType@lower
|  | AltitudeRangeType | upper | ValAltitudeType | The upper limit of the altitude range. |  |  | urn:aero:airm:1.0.0:LogicalModel:DataTypes:RangeTypes:AltitudeRangeType@upper
| Data_Entity | AnchorageArea |  |  | An area designated specifically for the parking of seaplanes. |  |  | urn:aero:airm:1.0.0:LogicalModel:Subjects:BaseInfrastructure:AerodromeInfrastructure:AnchorageArea | GeoTemporalEnabledEntity | FAA (Federal Aviation Administration)
|  | AnchorageArea | bottomCondition | CharacterString | The type of bottom conditions in the Anchorage Area. |  |  | urn:aero:airm:1.0.0:LogicalModel:Subjects:BaseInfrastructure:AerodromeInfrastructure:AnchorageArea@bottomCondition
|  | AnchorageArea | depth | ValVerticalDistanceType | A measurement of the depth of the anchorage area with respect to mean lowest low tide to the nearest 0.5 foot. |  |  | urn:aero:airm:1.0.0:LogicalModel:Subjects:BaseInfrastructure:AerodromeInfrastructure:AnchorageArea@depth
|  | AnchorageArea | length | ValDistanceType | A measurement of the overall length available for the Anchorage Area. |  |  | urn:aero:airm:1.0.0:LogicalModel:Subjects:BaseInfrastructure:AerodromeInfrastructure:AnchorageArea@length
|  | AnchorageArea | mooringLocationCount | Integer | Number of mooring locations provided in the Anchorage Area. |  |  | urn:aero:airm:1.0.0:LogicalModel:Subjects:BaseInfrastructure:AerodromeInfrastructure:AnchorageArea@mooringLocationCount
|  | AnchorageArea | name | CharacterString | Any commonly used name associated with the anchorage area. |  |  | urn:aero:airm:1.0.0:LogicalModel:Subjects:BaseInfrastructure:AerodromeInfrastructure:AnchorageArea@name
|  | AnchorageArea | restriction | CharacterString | Any restrictions or cautions associated with the turning basin. |  |  | urn:aero:airm:1.0.0:LogicalModel:Subjects:BaseInfrastructure:AerodromeInfrastructure:AnchorageArea@restriction
|  | AnchorageArea | width | ValDistanceType | A measurement of the overall width available for the Anchorage Area. |  |  | urn:aero:airm:1.0.0:LogicalModel:Subjects:BaseInfrastructure:AerodromeInfrastructure:AnchorageArea@width
|  | AnchorageArea | markingBuoy | MarkingBuoy | A buoy used to mark the anchorage area. |  |  | urn:aero:airm:1.0.0:LogicalModel:Subjects:BaseInfrastructure:AerodromeInfrastructure:AnchorageArea@markingBuoy
| Data_Entity | AngleIndication |  |  | An angular reference from a significant point. |  |  | urn:aero:airm:1.0.0:LogicalModel:Subjects:Common:Geometry:AngleIndication | TemporalEnabledEntity | EUROCONTROL-FAA AIXM v.5.1
|  | AngleIndication | angle | Angle | The angle between the bearing and the North reference. |  |  | urn:aero:airm:1.0.0:LogicalModel:Subjects:Common:Geometry:AngleIndication@angle
|  | AngleIndication | angleType | CodeBearingType | A code indicating the direction of the zero bearing. |  |  | urn:aero:airm:1.0.0:LogicalModel:Subjects:Common:Geometry:AngleIndication@angleType
|  | AngleIndication | cardinalDirection | CodeCompassPointType | The angle expressed as compass direction. |  |  | urn:aero:airm:1.0.0:LogicalModel:Subjects:Common:Geometry:AngleIndication@cardinalDirection
|  | AngleIndication | indicationDirection | CodeRelativeDirectionType | A code indicating if the angle is to or from the significant point that is used. |  |  | urn:aero:airm:1.0.0:LogicalModel:Subjects:Common:Geometry:AngleIndication@indicationDirection
|  | AngleIndication | minimumReceptionAltitude | ValVerticalDistanceType | The lowest altitude that an aircraft can receive signal. |  |  | urn:aero:airm:1.0.0:LogicalModel:Subjects:Common:Geometry:AngleIndication@minimumReceptionAltitude
|  | AngleIndication | northReference | CodeNorthReferenceType | The type of North reference. |  |  | urn:aero:airm:1.0.0:LogicalModel:Subjects:Common:Geometry:AngleIndication@northReference
|  | AngleIndication | usedPoint | SignificantPoint | A significant point which defines the facility makeup. |  |  | urn:aero:airm:1.0.0:LogicalModel:Subjects:Common:Geometry:AngleIndication@usedPoint
|  | AngleIndication | fix | SignificantPoint | A selected significant point that may have references (distance and/or angle indications). |  |  | urn:aero:airm:1.0.0:LogicalModel:Subjects:Common:Geometry:AngleIndication@fix
| DataType | AngleRangeType |  |  | The area of variation of an angle between upper and lower limits. |  |  | urn:aero:airm:1.0.0:LogicalModel:DataTypes:RangeTypes:AngleRangeType | Supplements: AngleRangeType | Oxford English Dictionary
|  | AngleRangeType | lower | Angle | The lower limit of the angle range. |  |  | urn:aero:airm:1.0.0:LogicalModel:DataTypes:RangeTypes:AngleRangeType@lower
|  | AngleRangeType | upper | Angle | The upper limit of the angle range. |  |  | urn:aero:airm:1.0.0:LogicalModel:DataTypes:RangeTypes:AngleRangeType@upper
| Data_Object | AngleUse |  |  | The role of the angle indication in the point reference. |  |  | urn:aero:airm:1.0.0:LogicalModel:Subjects:Common:Geometry:AngleUse | Object | EUROCONTROL-FAA AIXM v.5.1
|  | AngleUse | isCourseGuidance | Boolean | Indication whether the angle indication provides the course guidance for the segment. |  |  | urn:aero:airm:1.0.0:LogicalModel:Subjects:Common:Geometry:AngleUse@isCourseGuidance
| Data_Object | ApproachAltitudeTable |  |  | Altitude not defined by a segment that is to be depicted on the profile view, such as the height above touchdown for ILS CAT II approaches. |  |  | urn:aero:airm:1.0.0:LogicalModel:Subjects:AirspaceInfrastructure:RouteAndProcedure:ApproachAltitudeTable | Object | EUROCONTROL-FAA AIXM v.5.1
|  | ApproachAltitudeTable | altitude | ValVerticalDistanceType | The calculated altitude at the indicated point. |  |  | urn:aero:airm:1.0.0:LogicalModel:Subjects:AirspaceInfrastructure:RouteAndProcedure:ApproachAltitudeTable@altitude
|  | ApproachAltitudeTable | measurementPoint | CodeProcedureDistanceType | An indication of the point of the altitude measurement as reporting on a terminal procedure chart. |  |  | urn:aero:airm:1.0.0:LogicalModel:Subjects:AirspaceInfrastructure:RouteAndProcedure:ApproachAltitudeTable@measurementPoint
| Data_Object | ApproachCondition |  |  | The final approach condition that must be met to use the set of minima. |  |  | urn:aero:airm:1.0.0:LogicalModel:Subjects:AirspaceInfrastructure:RouteAndProcedure:ApproachCondition | Object | EUROCONTROL-FAA AIXM v.5.1
|  | ApproachCondition | climbGradient | Decimal | The capability of an aircraft to climb with a certain gradient in take-off configuration. |  |  | urn:aero:airm:1.0.0:LogicalModel:Subjects:AirspaceInfrastructure:RouteAndProcedure:ApproachCondition@climbGradient
|  | ApproachCondition | finalApproachPath | CodeMinimaFinalApproachPathType | Indication of the final approach path. |  |  | urn:aero:airm:1.0.0:LogicalModel:Subjects:AirspaceInfrastructure:RouteAndProcedure:ApproachCondition@finalApproachPath
|  | ApproachCondition | requiredNavigationPerformance | Decimal | The minimum navigation performance accuracy required in an airspace. It is the navigation performance accuracy of all the user and navigation system combinations within an airspace. |  |  | urn:aero:airm:1.0.0:LogicalModel:Subjects:AirspaceInfrastructure:RouteAndProcedure:ApproachCondition@requiredNavigationPerformance
|  | ApproachCondition | minimumSet | Minima | Vertical and horizontal visual minimums. |  |  | urn:aero:airm:1.0.0:LogicalModel:Subjects:AirspaceInfrastructure:RouteAndProcedure:ApproachCondition@minimumSet
|  | ApproachCondition | circlingRestriction | CirclingRestriction | An area resticted to flight. |  |  | urn:aero:airm:1.0.0:LogicalModel:Subjects:AirspaceInfrastructure:RouteAndProcedure:ApproachCondition@circlingRestriction
|  | ApproachCondition | designSurface | ObstacleAssessmentArea | An evaluation area used when designing a procedure to insure safety of aircraft. |  |  | urn:aero:airm:1.0.0:LogicalModel:Subjects:AirspaceInfrastructure:RouteAndProcedure:ApproachCondition@designSurface
|  | ApproachCondition | landingTouchDownLiftOff | TouchDownLiftOff | The landing touch down lift off for which the approach is defined. |  |  | urn:aero:airm:1.0.0:LogicalModel:Subjects:AirspaceInfrastructure:RouteAndProcedure:ApproachCondition@landingTouchDownLiftOff
|  | ApproachCondition | landingRunwayDirection | RunwayDirection | The landing runway direction for which the approach is defined. |  |  | urn:aero:airm:1.0.0:LogicalModel:Subjects:AirspaceInfrastructure:RouteAndProcedure:ApproachCondition@landingRunwayDirection
|  | ApproachCondition | altimeter | AltimeterSource | The altimeter that the minimum final approach condition applies to. |  |  | urn:aero:airm:1.0.0:LogicalModel:Subjects:AirspaceInfrastructure:RouteAndProcedure:ApproachCondition@altimeter
|  | ApproachCondition | aircraftCategory | AircraftCategory | Aircraft category for which the approach is approved. |  |  | urn:aero:airm:1.0.0:LogicalModel:Subjects:AirspaceInfrastructure:RouteAndProcedure:ApproachCondition@aircraftCategory
| Data_Object | ApproachDistanceTable |  |  | Distance not defined by a segment that is to be depicted on the profile view, such as the height above touchdown for ILS CAT II approaches. |  |  | urn:aero:airm:1.0.0:LogicalModel:Subjects:AirspaceInfrastructure:RouteAndProcedure:ApproachDistanceTable | Object | EUROCONTROL-FAA AIXM v.5.1
|  | ApproachDistanceTable | distance | ValDistanceType | Calculated distanced between the start and end point. |  |  | urn:aero:airm:1.0.0:LogicalModel:Subjects:AirspaceInfrastructure:RouteAndProcedure:ApproachDistanceTable@distance
|  | ApproachDistanceTable | endingMeasurementPoint | CodeProcedureDistanceType | Indication of the ending point of the vertical or horizontal measurement. |  |  | urn:aero:airm:1.0.0:LogicalModel:Subjects:AirspaceInfrastructure:RouteAndProcedure:ApproachDistanceTable@endingMeasurementPoint
|  | ApproachDistanceTable | startingMeasurementPoint | CodeProcedureDistanceType | An indication of the starting point of the vertical or horizontal measurement. |  |  | urn:aero:airm:1.0.0:LogicalModel:Subjects:AirspaceInfrastructure:RouteAndProcedure:ApproachDistanceTable@startingMeasurementPoint
|  | ApproachDistanceTable | valueHeightAboveTouchdown | ValVerticalDistanceType | The altitude of the start point at the distance given, indicating the distance from the threshold for a specified descent altitude. |  |  | urn:aero:airm:1.0.0:LogicalModel:Subjects:AirspaceInfrastructure:RouteAndProcedure:ApproachDistanceTable@valueHeightAboveTouchdown
| Data_Entity | ApproachLeg |  |  | A portion of a terminal approach procedure as defined by two consecutive significant points. |  |  | urn:aero:airm:1.0.0:LogicalModel:Subjects:AirspaceInfrastructure:RouteAndProcedure:ApproachLeg | SegmentLeg | EUROCONTROL-FAA AIXM v.5.1
|  | ApproachLeg | approach | InstrumentApproachProcedure | The instrument approach procedure to which the approach leg belongs. |  |  | urn:aero:airm:1.0.0:LogicalModel:Subjects:AirspaceInfrastructure:RouteAndProcedure:ApproachLeg@approach
| Data_Entity | ApproachLightingSystem |  |  | An airport lighting facility which provides visual guidance to landing aircraft by radiating light beams in a directional pattern by which the pilot aligns the aircraft with the final approach path for landing. |  |  | urn:aero:airm:1.0.0:LogicalModel:Subjects:BaseInfrastructure:AerodromeInfrastructure:ApproachLightingSystem | GroundLightSystem | EUROCONTROL-FAA AIXM v.5.1
|  | ApproachLightingSystem | classICAO | CodeApproachLightingICAOType | Classification of the approach lighting system using as criteria the International Civil Aviation Organization (ICAO) Annex 14 standards and recommended practices. |  |  | urn:aero:airm:1.0.0:LogicalModel:Subjects:BaseInfrastructure:AerodromeInfrastructure:ApproachLightingSystem@classICAO
|  | ApproachLightingSystem | classLightingJAR | CodeLightingJARType | A classification of the approach lighting system for a runway direction using as criteria Joint Aviation Requirements JAR-OPS 1. - Subpart E, Appendix 1 to 1.430. |  |  | urn:aero:airm:1.0.0:LogicalModel:Subjects:BaseInfrastructure:AerodromeInfrastructure:ApproachLightingSystem@classLightingJAR
|  | ApproachLightingSystem | isAlignmentIndicatorAvailable | Boolean | An indication that a runway alignment indicator is available for the approach lighting system. |  |  | urn:aero:airm:1.0.0:LogicalModel:Subjects:BaseInfrastructure:AerodromeInfrastructure:ApproachLightingSystem@isAlignmentIndicatorAvailable
|  | ApproachLightingSystem | isSequencedFlashingAvailable | Boolean | An indication that sequenced flashing is available for the approach lighting system. |  |  | urn:aero:airm:1.0.0:LogicalModel:Subjects:BaseInfrastructure:AerodromeInfrastructure:ApproachLightingSystem@isSequencedFlashingAvailable
|  | ApproachLightingSystem | length | ValDistanceType | The overall length of the approach lighting system. |  |  | urn:aero:airm:1.0.0:LogicalModel:Subjects:BaseInfrastructure:AerodromeInfrastructure:ApproachLightingSystem@length
|  | ApproachLightingSystem | type | CodeApproachLightingSystemType | A regional or organisation specific classification of the approach lighting system equipment. |  |  | urn:aero:airm:1.0.0:LogicalModel:Subjects:BaseInfrastructure:AerodromeInfrastructure:ApproachLightingSystem@type
|  | ApproachLightingSystem | servedRunwayDirection | RunwayDirection | The runway direction lit by the approach lighting system. |  |  | urn:aero:airm:1.0.0:LogicalModel:Subjects:BaseInfrastructure:AerodromeInfrastructure:ApproachLightingSystem@servedRunwayDirection
| Data_Object | ApproachTimingTable |  |  | Table of timings usually between final approach fix and the missed approach point. |  |  | urn:aero:airm:1.0.0:LogicalModel:Subjects:AirspaceInfrastructure:RouteAndProcedure:ApproachTimingTable | Object | EUROCONTROL-FAA AIXM v.5.1
|  | ApproachTimingTable | endingMeasurementPoint | CodeProcedureDistanceType | Indication of the ending point of the vertical or horizontal measurement. |  |  | urn:aero:airm:1.0.0:LogicalModel:Subjects:AirspaceInfrastructure:RouteAndProcedure:ApproachTimingTable@endingMeasurementPoint
|  | ApproachTimingTable | speed | ValSpeedType | The speed of the aircraft used to calculate the time. |  |  | urn:aero:airm:1.0.0:LogicalModel:Subjects:AirspaceInfrastructure:RouteAndProcedure:ApproachTimingTable@speed
|  | ApproachTimingTable | startingMeasurementPoint | CodeProcedureDistanceType | Indication of the starting point of the vertical or horizontal measurement. |  |  | urn:aero:airm:1.0.0:LogicalModel:Subjects:AirspaceInfrastructure:RouteAndProcedure:ApproachTimingTable@startingMeasurementPoint
|  | ApproachTimingTable | time | TM_Duration | The duration of the flight between the start point and the end point. |  |  | urn:aero:airm:1.0.0:LogicalModel:Subjects:AirspaceInfrastructure:RouteAndProcedure:ApproachTimingTable@time
European Supplement | Data_Entity | Apron |  |  | A defined area, on a land aerodrome/heliport, intended to accommodate aircraft/helicopters for purposes of loading and unloading passengers, mail or cargo, and for fuelling, parking or maintenance. |  |  | urn:aero:ses:eurocontrol:airm:1.0.0:LogicalModel:Subjects:BaseInfrastructure:AerodromeInfrastructure:Apron | Supplements: Apron | ICAO Annex 1
European Supplement |  | Apron | serviceAvailable | ServiceAtApron | Service available at the apron. |  |  | urn:aero:ses:eurocontrol:airm:1.0.0:LogicalModel:Subjects:BaseInfrastructure:AerodromeInfrastructure:Apron@serviceAvailable
| Data_Entity | Apron |  |  | A defined area, on a land aerodrome/heliport, intended to accommodate aircraft/helicopters for purposes of loading and unloading passengers, mail or cargo, and for fuelling, parking or maintenance. |  |  | urn:aero:airm:1.0.0:LogicalModel:Subjects:BaseInfrastructure:AerodromeInfrastructure:Apron | TemporalEnabledEntity | ICAO Annex 1
|  | Apron | isAbandoned | Boolean | An indicator that an apron is no longer in operational use, but it is still physically present and visible, although usually in a degraded state. |  |  | urn:aero:airm:1.0.0:LogicalModel:Subjects:BaseInfrastructure:AerodromeInfrastructure:Apron@isAbandoned
|  | Apron | name | CharacterString | The name or designator used to identify an apron at an aerodrome which has more than one apron. |  |  | urn:aero:airm:1.0.0:LogicalModel:Subjects:BaseInfrastructure:AerodromeInfrastructure:Apron@name
|  | Apron | airportSuppliesService | AirportSuppliesService | The AirportSuppliesService |  |  | urn:aero:airm:1.0.0:LogicalModel:Subjects:BaseInfrastructure:AerodromeInfrastructure:Apron@airportSuppliesService
|  | Apron | availability | ApronAreaAvailability | The operational status of the apron. |  |  | urn:aero:airm:1.0.0:LogicalModel:Subjects:BaseInfrastructure:AerodromeInfrastructure:Apron@availability
|  | Apron | apronMarking | ApronMarking | The Marking marked on the Apron |  |  | urn:aero:airm:1.0.0:LogicalModel:Subjects:BaseInfrastructure:AerodromeInfrastructure:Apron@apronMarking
|  | Apron | apronElement | ApronElement | An ApronElement which describes a part of the Apron |  |  | urn:aero:airm:1.0.0:LogicalModel:Subjects:BaseInfrastructure:AerodromeInfrastructure:Apron@apronElement
|  | Apron | connectingGuidanceLine | GuidanceLine | A GuidanceLine which connects to the Apron |  |  | urn:aero:airm:1.0.0:LogicalModel:Subjects:BaseInfrastructure:AerodromeInfrastructure:Apron@connectingGuidanceLine
|  | Apron | surfaceProperties | SurfaceCharacteristics | The surface characteristics of the apron. |  |  | urn:aero:airm:1.0.0:LogicalModel:Subjects:BaseInfrastructure:AerodromeInfrastructure:Apron@surfaceProperties
|  | Apron | deicingArea | DeicingArea | The DeicingArea situated on the Apron |  |  | urn:aero:airm:1.0.0:LogicalModel:Subjects:BaseInfrastructure:AerodromeInfrastructure:Apron@deicingArea
|  | Apron | associatedTerminal | Terminal | Terminal associated with this apron. |  |  | urn:aero:airm:1.0.0:LogicalModel:Subjects:BaseInfrastructure:AerodromeInfrastructure:Apron@associatedTerminal
|  | Apron | apronLightSystem | ApronLightSystem | The LightSystem provided for an Apron |  |  | urn:aero:airm:1.0.0:LogicalModel:Subjects:BaseInfrastructure:AerodromeInfrastructure:Apron@apronLightSystem
|  | Apron | associatedAerodrome | Aerodrome | The aerodrome where the apron is situated. |  |  | urn:aero:airm:1.0.0:LogicalModel:Subjects:BaseInfrastructure:AerodromeInfrastructure:Apron@associatedAerodrome
|  | Apron | contaminant | ApronContamination | Apron contaminant. |  |  | urn:aero:airm:1.0.0:LogicalModel:Subjects:BaseInfrastructure:AerodromeInfrastructure:Apron@contaminant
| Data_Object | ApronAreaAvailability |  |  | Information about the operational status of an element situated in an aerodrome apron area. |  |  | urn:aero:airm:1.0.0:LogicalModel:Subjects:BaseInfrastructure:AerodromeInfrastructure:ApronAreaAvailability | ObjectWithSchedule | EUROCONTROL-FAA AIXM v.5.1
|  | ApronAreaAvailability | operationalStatus | CodeStatusAirportType | The availability of the apron area for specific flight operations. |  |  | urn:aero:airm:1.0.0:LogicalModel:Subjects:BaseInfrastructure:AerodromeInfrastructure:ApronAreaAvailability@operationalStatus
|  | ApronAreaAvailability | warning | CodeAirportWarningType | A reason for caution when operating at the apron area. |  |  | urn:aero:airm:1.0.0:LogicalModel:Subjects:BaseInfrastructure:AerodromeInfrastructure:ApronAreaAvailability@warning
|  | ApronAreaAvailability | usage | ApronAreaUsage | Rule which regulates the usage of the apron area. |  |  | urn:aero:airm:1.0.0:LogicalModel:Subjects:BaseInfrastructure:AerodromeInfrastructure:ApronAreaAvailability@usage
| Data_Object | ApronAreaUsage |  |  | A rule governing the usage of an element situated in the apron area. |  |  | urn:aero:airm:1.0.0:LogicalModel:Subjects:BaseInfrastructure:AerodromeInfrastructure:ApronAreaUsage | UsageCondition | EUROCONTROL-FAA AIXM v.5.1
| Data_Entity | ApronContamination |  |  | The presence or removal of hazardous conditions due to snow, ice, slush, water, etc. on the Apron surface. |  |  | urn:aero:airm:1.0.0:LogicalModel:Subjects:AirTrafficOperations:AerodromeOperations:SurfaceContamination:ApronContamination | SurfaceContamination | EUROCONTROL-FAA AIXM v.5.1
|  | ApronContamination | contaminatedApron | Apron | The contaminated apron. |  |  | urn:aero:airm:1.0.0:LogicalModel:Subjects:AirTrafficOperations:AerodromeOperations:SurfaceContamination:ApronContamination@contaminatedApron
| Data_Entity | ApronElement |  |  | A part of a defined apron area. |  |  | urn:aero:airm:1.0.0:LogicalModel:Subjects:BaseInfrastructure:AerodromeInfrastructure:ApronElement | GeoTemporalEnabledEntity | EUROCONTROL-FAA AIXM v.5.1
|  | ApronElement | isDockingAvailable | Boolean | An indicator of the availability of docking station system at an apron element. |  |  | urn:aero:airm:1.0.0:LogicalModel:Subjects:BaseInfrastructure:AerodromeInfrastructure:ApronElement@isDockingAvailable
|  | ApronElement | isGroundPowerAvailable | Boolean | An indicator of the availability of ground power at an apron element. |  |  | urn:aero:airm:1.0.0:LogicalModel:Subjects:BaseInfrastructure:AerodromeInfrastructure:ApronElement@isGroundPowerAvailable
|  | ApronElement | isJetwayAvailable | Boolean | An indicator of the availability of jetway at an apron element. |  |  | urn:aero:airm:1.0.0:LogicalModel:Subjects:BaseInfrastructure:AerodromeInfrastructure:ApronElement@isJetwayAvailable
|  | ApronElement | isTowingAvailable | Boolean | Availability of towing service at an apron element. |  |  | urn:aero:airm:1.0.0:LogicalModel:Subjects:BaseInfrastructure:AerodromeInfrastructure:ApronElement@isTowingAvailable
|  | ApronElement | length | ValDistanceType | The length of the apron element. |  |  | urn:aero:airm:1.0.0:LogicalModel:Subjects:BaseInfrastructure:AerodromeInfrastructure:ApronElement@length
|  | ApronElement | type | CodeApronElementType | The type of an apron based upon its location on an aerodrome and its general purpose. |  |  | urn:aero:airm:1.0.0:LogicalModel:Subjects:BaseInfrastructure:AerodromeInfrastructure:ApronElement@type
|  | ApronElement | width | ValDistanceType | The width of the apron element. |  |  | urn:aero:airm:1.0.0:LogicalModel:Subjects:BaseInfrastructure:AerodromeInfrastructure:ApronElement@width
|  | ApronElement | deicingArea | DeicingArea | A deicing area associated with this apron element. |  |  | urn:aero:airm:1.0.0:LogicalModel:Subjects:BaseInfrastructure:AerodromeInfrastructure:ApronElement@deicingArea
|  | ApronElement | surfaceProperties | SurfaceCharacteristics | The surface characteristics of the apron element. |  |  | urn:aero:airm:1.0.0:LogicalModel:Subjects:BaseInfrastructure:AerodromeInfrastructure:ApronElement@surfaceProperties
|  | ApronElement | taxiwayElement | TaxiwayElement | A taxiway element associated with this apron element. |  |  | urn:aero:airm:1.0.0:LogicalModel:Subjects:BaseInfrastructure:AerodromeInfrastructure:ApronElement@taxiwayElement
|  | ApronElement | apronElement | ApronElement | An apron element associated with this apron element. |  |  | urn:aero:airm:1.0.0:LogicalModel:Subjects:BaseInfrastructure:AerodromeInfrastructure:ApronElement@apronElement
|  | ApronElement | supplyService | AirportSuppliesService | The airport supply service provided at the apron element. |  |  | urn:aero:airm:1.0.0:LogicalModel:Subjects:BaseInfrastructure:AerodromeInfrastructure:ApronElement@supplyService
|  | ApronElement | availability | ApronAreaAvailability | The operational status of the apron element. |  |  | urn:aero:airm:1.0.0:LogicalModel:Subjects:BaseInfrastructure:AerodromeInfrastructure:ApronElement@availability
|  | ApronElement | associatedApron | Apron | The apron that is associated with the apron element. |  |  | urn:aero:airm:1.0.0:LogicalModel:Subjects:BaseInfrastructure:AerodromeInfrastructure:ApronElement@associatedApron
|  | ApronElement | aircraftStand | AircraftStand | GateStand associated with the ApronElement |  |  | urn:aero:airm:1.0.0:LogicalModel:Subjects:BaseInfrastructure:AerodromeInfrastructure:ApronElement@aircraftStand
| Data_Entity | ApronLightSystem |  |  | The lighting system provided for illuminating apron areas of an aerodrome. |  |  | urn:aero:airm:1.0.0:LogicalModel:Subjects:BaseInfrastructure:AerodromeInfrastructure:ApronLightSystem | GroundLightSystem | EUROCONTROL-FAA AIXM v.5.1
|  | ApronLightSystem | position | CodeApronSectionType | An indication of the part of the apron served by the lighting system. |  |  | urn:aero:airm:1.0.0:LogicalModel:Subjects:BaseInfrastructure:AerodromeInfrastructure:ApronLightSystem@position
|  | ApronLightSystem | lightedApron | Apron | The apron lighted by the apron light system. |  |  | urn:aero:airm:1.0.0:LogicalModel:Subjects:BaseInfrastructure:AerodromeInfrastructure:ApronLightSystem@lightedApron
| Data_Entity | ApronMarking |  |  | A symbol or group of symbols displayed on the surface of an apron of an aerodrome. |  |  | urn:aero:airm:1.0.0:LogicalModel:Subjects:BaseInfrastructure:AerodromeInfrastructure:ApronMarking | Marking | EUROCONTROL-FAA AIXM v.5.1
|  | ApronMarking | apronMarkingType | CodeApronMarkingType | The type of apron marking. |  |  | urn:aero:airm:1.0.0:LogicalModel:Subjects:BaseInfrastructure:AerodromeInfrastructure:ApronMarking@apronMarkingType
|  | ApronMarking | markedApron | Apron | The apron marked by the apron marking. |  |  | urn:aero:airm:1.0.0:LogicalModel:Subjects:BaseInfrastructure:AerodromeInfrastructure:ApronMarking@markedApron
| Data_Entity | ArrestingGear |  |  | A series of devices (for example: engaging or catching devices and energy absorption devices) that are used to stop an aircraft by absorbing its momentum in a routine landing, emergency landing or aborted take-off. | Arresting System |  | urn:aero:airm:1.0.0:LogicalModel:Subjects:BaseInfrastructure:AerodromeInfrastructure:ArrestingGear | GeoTemporalEnabledEntity | DGIWG
|  | ArrestingGear | absorbType | CodeArrestingGearEnergyAbsorbType | The type of energy absorber by which a runway's arresting system rapidly dissipates the kinetic energy of a moving aircraft that engages the arresting system, bringing the aircraft to a stop. |  |  | urn:aero:airm:1.0.0:LogicalModel:Subjects:BaseInfrastructure:AerodromeInfrastructure:ArrestingGear@absorbType
|  | ArrestingGear | distanceFromThreshold | ValDistanceType | The distance of the arresting system from the closest threshold of the runway /landing area. |  |  | urn:aero:airm:1.0.0:LogicalModel:Subjects:BaseInfrastructure:AerodromeInfrastructure:ArrestingGear@distanceFromThreshold
|  | ArrestingGear | engageDevice | CodeArrestingGearEngageDeviceType | The type of device that is used to engage an aircraft upon landing on a runway in order to immediately stop the aircraft by absorbing its momentum. |  |  | urn:aero:airm:1.0.0:LogicalModel:Subjects:BaseInfrastructure:AerodromeInfrastructure:ArrestingGear@engageDevice
|  | ArrestingGear | isBidirectional | Boolean | An indicator of whether or not both runway directions utilise arresting gear which consists of a series of devices used to stop an aircraft by absorbing its momentum. |  |  | urn:aero:airm:1.0.0:LogicalModel:Subjects:BaseInfrastructure:AerodromeInfrastructure:ArrestingGear@isBidirectional
|  | ArrestingGear | length | ValDistanceType | The overall length of the runway's arresting system. |  |  | urn:aero:airm:1.0.0:LogicalModel:Subjects:BaseInfrastructure:AerodromeInfrastructure:ArrestingGear@length
|  | ArrestingGear | status | CodeStatusOperationsType | The operational status of the arresting gear device. |  |  | urn:aero:airm:1.0.0:LogicalModel:Subjects:BaseInfrastructure:AerodromeInfrastructure:ArrestingGear@status
|  | ArrestingGear | width | ValDistanceType | The overall width of the runway's arresting system. |  |  | urn:aero:airm:1.0.0:LogicalModel:Subjects:BaseInfrastructure:AerodromeInfrastructure:ArrestingGear@width
|  | ArrestingGear | surfaceProperties | SurfaceCharacteristics | Surface characteristics of the arresting gear. |  |  | urn:aero:airm:1.0.0:LogicalModel:Subjects:BaseInfrastructure:AerodromeInfrastructure:ArrestingGear@surfaceProperties
|  | ArrestingGear | runwayDirection | RunwayDirection | The runway direction on which the arresting gear is used. |  |  | urn:aero:airm:1.0.0:LogicalModel:Subjects:BaseInfrastructure:AerodromeInfrastructure:ArrestingGear@runwayDirection
|  | ArrestingGear | runwayElement | RunwayElement | A runway element associated with the arresting gear. |  |  | urn:aero:airm:1.0.0:LogicalModel:Subjects:BaseInfrastructure:AerodromeInfrastructure:ArrestingGear@runwayElement
|  | ArrestingGear | runwayMarking | RunwayMarking | A runway marking associated with the arresting gear. |  |  | urn:aero:airm:1.0.0:LogicalModel:Subjects:BaseInfrastructure:AerodromeInfrastructure:ArrestingGear@runwayMarking
|  | ArrestingGear | runwayProtectArea | RunwayProtectArea | A runway protect area associated with the arresting gear. |  |  | urn:aero:airm:1.0.0:LogicalModel:Subjects:BaseInfrastructure:AerodromeInfrastructure:ArrestingGear@runwayProtectArea
|  | ArrestingGear | runwayCentrelinePoint | InfrastructurePoint | The runway centreline point protected by the arresting gear. |  |  | urn:aero:airm:1.0.0:LogicalModel:Subjects:BaseInfrastructure:AerodromeInfrastructure:ArrestingGear@runwayCentrelinePoint
European Supplement | Data_Entity | ArrivalAirspaceEntry |  |  | The event of entering an arrival management airspace. |  |  | urn:aero:ses:eurocontrol:airm:1.0.0:LogicalModel:Subjects:Flight:FlightEvent:ArrivalAirspaceEntry | AirspaceEntry | SESAR
European Supplement |  | ArrivalAirspaceEntry | arrivalManagementHorizon | ArrivalManagementHorizon | The arrival management horizon applicable to define the arrival airspace in terms of the horizon. |  |  | urn:aero:ses:eurocontrol:airm:1.0.0:LogicalModel:Subjects:Flight:FlightEvent:ArrivalAirspaceEntry@arrivalManagementHorizon
European Supplement |  | ArrivalAirspaceEntry | arrivalManagementAirspace | Airspace | The arrival management airspace that the flight enters. |  |  | urn:aero:ses:eurocontrol:airm:1.0.0:LogicalModel:Subjects:Flight:FlightEvent:ArrivalAirspaceEntry@arrivalManagementAirspace
| Data_Entity | ArrivalFeederLeg |  |  | A segment leg designed in accordance with the rules for arrival feeder segments. |  |  | urn:aero:airm:1.0.0:LogicalModel:Subjects:AirspaceInfrastructure:RouteAndProcedure:ArrivalFeederLeg | ApproachLeg | EUROCONTROL-FAA AIXM v.5.1
|  | ArrivalFeederLeg | requiredNavigationPerformance | Decimal | The minimum navigation performance accuracy required in an airspace. It is the navigation performance accuracy of all the user and navigation system combinations within an airspace. |  |  | urn:aero:airm:1.0.0:LogicalModel:Subjects:AirspaceInfrastructure:RouteAndProcedure:ArrivalFeederLeg@requiredNavigationPerformance
| Data_Entity | ArrivalLeg |  |  | A portion of an arrival procedure (STAR) as defined by two consecutive significant points. |  |  | urn:aero:airm:1.0.0:LogicalModel:Subjects:AirspaceInfrastructure:RouteAndProcedure:ArrivalLeg | SegmentLeg | EUROCONTROL-FAA AIXM v.5.1
|  | ArrivalLeg | requiredNavigationPerformance | Decimal | The minimum navigation performance accuracy required in an airspace. It is the navigation performance accuracy of all the user and navigation system combinations within an airspace. |  |  | urn:aero:airm:1.0.0:LogicalModel:Subjects:AirspaceInfrastructure:RouteAndProcedure:ArrivalLeg@requiredNavigationPerformance
|  | ArrivalLeg | arrival | StandardInstrumentArrival | The STAR procedure which is composed of the arrival leg. |  |  | urn:aero:airm:1.0.0:LogicalModel:Subjects:AirspaceInfrastructure:RouteAndProcedure:ArrivalLeg@arrival
European Supplement | Data_Entity | ArrivalManagementAdvisory |  |  | An arrival management advisory to a flight to achieve its landing at the AMAN Planned Threshold Time (APTT). |  |  | urn:aero:ses:eurocontrol:airm:1.0.0:LogicalModel:Subjects:AirTrafficOperations:TrafficSynchronization:ArrivalManagement:ArrivalManagementAdvisory | Entity | SESAR
European Supplement |  | ArrivalManagementAdvisory | speedAdvisoryReferenceType | CodeSpeedReferenceType | The reference type of the speed advised. |  |  | urn:aero:ses:eurocontrol:airm:1.0.0:LogicalModel:Subjects:AirTrafficOperations:TrafficSynchronization:ArrivalManagement:ArrivalManagementAdvisory@speedAdvisoryReferenceType
European Supplement |  | ArrivalManagementAdvisory | speedAdvisoryValue | ValSpeedType | The value of the speed advised. |  |  | urn:aero:ses:eurocontrol:airm:1.0.0:LogicalModel:Subjects:AirTrafficOperations:TrafficSynchronization:ArrivalManagement:ArrivalManagementAdvisory@speedAdvisoryValue
European Supplement |  | ArrivalManagementAdvisory | timeToGainOrLose | TM_Duration | An arrival management advisory in the form of the amount of time that a flight is supposed to lose or gain to arrive at the metering fix to land at the AMAN Planned Threshold Time (APTT). |  |  | urn:aero:ses:eurocontrol:airm:1.0.0:LogicalModel:Subjects:AirTrafficOperations:TrafficSynchronization:ArrivalManagement:ArrivalManagementAdvisory@timeToGainOrLose
European Supplement |  | ArrivalManagementAdvisory | timeToLoseOrGainOnTheGround | TM_Duration | Ground Delay proposed to be applied at the departure aerodrome in order to land at the AMAN Planned Threshold Time (APTT). |  |  | urn:aero:ses:eurocontrol:airm:1.0.0:LogicalModel:Subjects:AirTrafficOperations:TrafficSynchronization:ArrivalManagement:ArrivalManagementAdvisory@timeToLoseOrGainOnTheGround
European Supplement |  | ArrivalManagementAdvisory | currentSequence | LandingSequence | The sequence the advisory is designed to implement. |  |  | urn:aero:ses:eurocontrol:airm:1.0.0:LogicalModel:Subjects:AirTrafficOperations:TrafficSynchronization:ArrivalManagement:ArrivalManagementAdvisory@currentSequence
European Supplement |  | ArrivalManagementAdvisory | arrival | ArrivalOperations | The arrival (i.e. flight) the advisory is valid for. |  |  | urn:aero:ses:eurocontrol:airm:1.0.0:LogicalModel:Subjects:AirTrafficOperations:TrafficSynchronization:ArrivalManagement:ArrivalManagementAdvisory@arrival
European Supplement |  | ArrivalManagementAdvisory | advisedSTAR | StandardInstrumentArrival | The STAR advised to synchronize traffic. |  |  | urn:aero:ses:eurocontrol:airm:1.0.0:LogicalModel:Subjects:AirTrafficOperations:TrafficSynchronization:ArrivalManagement:ArrivalManagementAdvisory@advisedSTAR
European Supplement |  | ArrivalManagementAdvisory | advisedRoute | Route | The route advised to synchronize traffic. |  |  | urn:aero:ses:eurocontrol:airm:1.0.0:LogicalModel:Subjects:AirTrafficOperations:TrafficSynchronization:ArrivalManagement:ArrivalManagementAdvisory@advisedRoute
European Supplement |  | ArrivalManagementAdvisory | advisedTransition | ProcedureTransition | The procedure transition advised to synchronize traffic. |  |  | urn:aero:ses:eurocontrol:airm:1.0.0:LogicalModel:Subjects:AirTrafficOperations:TrafficSynchronization:ArrivalManagement:ArrivalManagementAdvisory@advisedTransition
European Supplement |  | ArrivalManagementAdvisory | advisedProcedure | Procedure | The procedure advised to synchronize traffic. |  |  | urn:aero:ses:eurocontrol:airm:1.0.0:LogicalModel:Subjects:AirTrafficOperations:TrafficSynchronization:ArrivalManagement:ArrivalManagementAdvisory@advisedProcedure
European Supplement |  | ArrivalManagementAdvisory | advisedHolding | HoldingProcedure | The holding advised to synchronize traffic. |  |  | urn:aero:ses:eurocontrol:airm:1.0.0:LogicalModel:Subjects:AirTrafficOperations:TrafficSynchronization:ArrivalManagement:ArrivalManagementAdvisory@advisedHolding
European Supplement | Data_Entity | ArrivalManagementHorizon |  |  | A geometrical distance, flight time or set of airspace segment or points related to a Significant Point and used to define the geographical scope of an AMAN operation. |  |  | urn:aero:ses:eurocontrol:airm:1.0.0:LogicalModel:Subjects:AirTrafficOperations:TrafficSynchronization:ArrivalManagement:ArrivalManagementHorizon | TemporalEnabledEntity | SESAR
European Supplement |  | ArrivalManagementHorizon | distanceBoundary | ValDistanceType | Horizon definition by radial distance |  |  | urn:aero:ses:eurocontrol:airm:1.0.0:LogicalModel:Subjects:AirTrafficOperations:TrafficSynchronization:ArrivalManagement:ArrivalManagementHorizon@distanceBoundary
European Supplement |  | ArrivalManagementHorizon | horizonType | CodeAMANHorizonType | The intended operational use of a given horizon construct. |  |  | urn:aero:ses:eurocontrol:airm:1.0.0:LogicalModel:Subjects:AirTrafficOperations:TrafficSynchronization:ArrivalManagement:ArrivalManagementHorizon@horizonType
European Supplement |  | ArrivalManagementHorizon | remainingFlightTimeBoundary | TM_Duration | Horizon definition by remaining (estimated) time of flight |  |  | urn:aero:ses:eurocontrol:airm:1.0.0:LogicalModel:Subjects:AirTrafficOperations:TrafficSynchronization:ArrivalManagement:ArrivalManagementHorizon@remainingFlightTimeBoundary
European Supplement |  | ArrivalManagementHorizon | flyoverBoundary | OverArrivalPoint | The boundary for the over arrival point. |  |  | urn:aero:ses:eurocontrol:airm:1.0.0:LogicalModel:Subjects:AirTrafficOperations:TrafficSynchronization:ArrivalManagement:ArrivalManagementHorizon@flyoverBoundary
European Supplement |  | ArrivalManagementHorizon | airspaceEntryBoundary | ArrivalAirspaceEntry | The boundary for entering an arrival management airspace. |  |  | urn:aero:ses:eurocontrol:airm:1.0.0:LogicalModel:Subjects:AirTrafficOperations:TrafficSynchronization:ArrivalManagement:ArrivalManagementHorizon@airspaceEntryBoundary
European Supplement |  | ArrivalManagementHorizon | landingSequence | LandingSequence | The landing sequence organized using the horizon. |  |  | urn:aero:ses:eurocontrol:airm:1.0.0:LogicalModel:Subjects:AirTrafficOperations:TrafficSynchronization:ArrivalManagement:ArrivalManagementHorizon@landingSequence
European Supplement | Data_Entity | ArrivalManagementStrategy |  |  | The set of operational rules and procedures underlying the AMAN tool optimisation algorithm. The strategy implements the trade-off between the goals of equity, high throughput, and trajectory efficiency which has agreed between the stakeholders. |  |  | urn:aero:ses:eurocontrol:airm:1.0.0:LogicalModel:Subjects:AirTrafficOperations:TrafficSynchronization:ArrivalManagement:ArrivalManagementStrategy | TemporalEnabledEntity | EUROCAE ED-254
European Supplement |  | ArrivalManagementStrategy | name | CharacterString | The name of the arrival management strategy. |  |  | urn:aero:ses:eurocontrol:airm:1.0.0:LogicalModel:Subjects:AirTrafficOperations:TrafficSynchronization:ArrivalManagement:ArrivalManagementStrategy@name
European Supplement |  | ArrivalManagementStrategy | amanATSU | Unit | The ATSU that sets the strategy. |  |  | urn:aero:ses:eurocontrol:airm:1.0.0:LogicalModel:Subjects:AirTrafficOperations:TrafficSynchronization:ArrivalManagement:ArrivalManagementStrategy@amanATSU
European Supplement | Data_Entity | ArrivalOperations |  |  | The set of flight operations following procedures associated with the destination aerodrome. |  |  | urn:aero:ses:eurocontrol:airm:1.0.0:LogicalModel:Subjects:AirTrafficOperations:AerodromeOperations:ArrivalOperations | Supplements: ArrivalOperations | SESAR
European Supplement |  | ArrivalOperations | atv | AirportTransitView | The transit at the airport for the arriving flight. |  |  | urn:aero:ses:eurocontrol:airm:1.0.0:LogicalModel:Subjects:AirTrafficOperations:AerodromeOperations:ArrivalOperations@atv
European Supplement |  | ArrivalOperations | taxiInPhase | FlightPhase | Taxi-in phase linked to the arrival. |  |  | urn:aero:ses:eurocontrol:airm:1.0.0:LogicalModel:Subjects:AirTrafficOperations:AerodromeOperations:ArrivalOperations@taxiInPhase
European Supplement |  | ArrivalOperations | finalApproachPhase | FlightPhase | Final approach phase linked to the arrival. |  |  | urn:aero:ses:eurocontrol:airm:1.0.0:LogicalModel:Subjects:AirTrafficOperations:AerodromeOperations:ArrivalOperations@finalApproachPhase
European Supplement |  | ArrivalOperations | arrivalAirspaceEntry | ArrivalAirspaceEntry | Aispace entry event linked to the arrival. |  |  | urn:aero:ses:eurocontrol:airm:1.0.0:LogicalModel:Subjects:AirTrafficOperations:AerodromeOperations:ArrivalOperations@arrivalAirspaceEntry
European Supplement |  | ArrivalOperations | issuedAdvisory | ArrivalManagementAdvisory | Arrival management advisory issued for the arriving flight. |  |  | urn:aero:ses:eurocontrol:airm:1.0.0:LogicalModel:Subjects:AirTrafficOperations:AerodromeOperations:ArrivalOperations@issuedAdvisory
European Supplement |  | ArrivalOperations | overArrivalPoint | OverArrivalPoint | Over point event linked to the arrival. |  |  | urn:aero:ses:eurocontrol:airm:1.0.0:LogicalModel:Subjects:AirTrafficOperations:AerodromeOperations:ArrivalOperations@overArrivalPoint
| Data_Entity | ArrivalOperations |  |  | The set of flight operations following procedures associated with the destination aerodrome. |  |  | urn:aero:airm:1.0.0:LogicalModel:Subjects:AirTrafficOperations:AerodromeOperations:ArrivalOperations | TemporalEnabledEntity | SESAR
|  | ArrivalOperations | isOnMissedApproach | Boolean | The declaration that a flight is following a missed approach procedure. |  |  | urn:aero:airm:1.0.0:LogicalModel:Subjects:AirTrafficOperations:AerodromeOperations:ArrivalOperations@isOnMissedApproach
|  | ArrivalOperations | flight | Flight | The arriving flight. |  |  | urn:aero:airm:1.0.0:LogicalModel:Subjects:AirTrafficOperations:AerodromeOperations:ArrivalOperations@flight
|  | ArrivalOperations | inBlock | InBlock | In-block event linked to the arrival. |  |  | urn:aero:airm:1.0.0:LogicalModel:Subjects:AirTrafficOperations:AerodromeOperations:ArrivalOperations@inBlock
|  | ArrivalOperations | arrivalPoint | RouteTrajectoryPoint | A trajectory point corresponding to a STAR entry point or to the last point of a route. |  |  | urn:aero:airm:1.0.0:LogicalModel:Subjects:AirTrafficOperations:AerodromeOperations:ArrivalOperations@arrivalPoint
|  | ArrivalOperations | arrivalTaxiway | Taxiway | The taxiway allocated to the flight by ATC and used for movement between runway and apron. |  |  | urn:aero:airm:1.0.0:LogicalModel:Subjects:AirTrafficOperations:AerodromeOperations:ArrivalOperations@arrivalTaxiway
|  | ArrivalOperations | arrivalStand | AircraftStand | The aircraft stand that the aircraft may use upon arrival. |  |  | urn:aero:airm:1.0.0:LogicalModel:Subjects:AirTrafficOperations:AerodromeOperations:ArrivalOperations@arrivalStand
|  | ArrivalOperations | landing | Landing | Landing event linked to the arrival. |  |  | urn:aero:airm:1.0.0:LogicalModel:Subjects:AirTrafficOperations:AerodromeOperations:ArrivalOperations@landing
|  | ArrivalOperations | arrivalRunwayDirection | RunwayDirection | The runway direction used for landing. |  |  | urn:aero:airm:1.0.0:LogicalModel:Subjects:AirTrafficOperations:AerodromeOperations:ArrivalOperations@arrivalRunwayDirection
|  | ArrivalOperations | assignedArrivalRunway | RunwayDirection | The runway direction assigned to the flight for landing. |  |  | urn:aero:airm:1.0.0:LogicalModel:Subjects:AirTrafficOperations:AerodromeOperations:ArrivalOperations@assignedArrivalRunway
|  | ArrivalOperations | arrivalGate | Gate | The disembarking gate. |  |  | urn:aero:airm:1.0.0:LogicalModel:Subjects:AirTrafficOperations:AerodromeOperations:ArrivalOperations@arrivalGate
|  | ArrivalOperations | star | StandardInstrumentArrival | The standard instrument arrival the aircraft may use for landing. |  |  | urn:aero:airm:1.0.0:LogicalModel:Subjects:AirTrafficOperations:AerodromeOperations:ArrivalOperations@star
European Supplement | Data_Entity | ArrivalPair |  |  | Identifier of the lead and the following aircraft for a pair in the arrival sequence. |  |  | urn:aero:ses:eurocontrol:airm:1.0.0:LogicalModel:Subjects:AirTrafficOperations:ConflictManagement:ArrivalPair | TemporalEnabledEntity | SESAR
European Supplement |  | ArrivalPair | leadingAircraft | AircraftAddress | The leading aricraft in an arrival pair sequence |  |  | urn:aero:ses:eurocontrol:airm:1.0.0:LogicalModel:Subjects:AirTrafficOperations:ConflictManagement:ArrivalPair@leadingAircraft
European Supplement |  | ArrivalPair | followingAircraft | AircraftAddress | The following aircraft in an arrival pair sequence |  |  | urn:aero:ses:eurocontrol:airm:1.0.0:LogicalModel:Subjects:AirTrafficOperations:ConflictManagement:ArrivalPair@followingAircraft
| Data_Entity | ATCBlindSpot |  |  | A location on an aerodrome movement area that is not visible to ATC personnel due to obstructions and is not designated as a Hot Spot. |  |  | urn:aero:airm:1.0.0:LogicalModel:Subjects:BaseInfrastructure:AerodromeInfrastructure:ATCBlindSpot | GeoTemporalEnabledEntity | EUROCAE ED-99D - RTCA DO-272D
|  | ATCBlindSpot | designator | CharacterString | An identifier by which the ATC blind spot is labelled on airport maps. |  |  | urn:aero:airm:1.0.0:LogicalModel:Subjects:BaseInfrastructure:AerodromeInfrastructure:ATCBlindSpot@designator
|  | ATCBlindSpot | affectedAerodrome | Aerodrome | The Aerodrome where the blind spot has been identified. |  |  | urn:aero:airm:1.0.0:LogicalModel:Subjects:BaseInfrastructure:AerodromeInfrastructure:ATCBlindSpot@affectedAerodrome
| Data_Entity | ATCBlindSpot |  |  | A location on an aerodrome movement area that is not visible to ATC personnel due to obstructions and is not designated as a Hot Spot. |  |  | urn:aero:airm:1.0.0:LogicalModel:Subjects:BaseInfrastructure:AerodromeInfrastructure:ATCBlindSpot | Supplements: ATCBlindSpot | EUROCAE ED-99D - RTCA DO-272D
|  | ATCBlindSpot | affectedMovementArea | MovementArea | The movement area where the blind spot has been identified. |  |  | urn:aero:airm:1.0.0:LogicalModel:Subjects:BaseInfrastructure:AerodromeInfrastructure:ATCBlindSpot@affectedMovementArea
| Data_Entity | ATCClearance |  |  | Authorization for an aircraft to proceed under conditions specified by an air traffic control unit. |  |  | urn:aero:airm:1.0.0:LogicalModel:Subjects:AirTrafficOperations:ATMServiceDeliveryManagement:ATCClearance | TemporalEnabledEntity | ICAO Doc 4444
|  | ATCClearance | clearedFlightLevel | Integer | The flight level an aircraft is cleared to maintain as specified by ATC. |  |  | urn:aero:airm:1.0.0:LogicalModel:Subjects:AirTrafficOperations:ATMServiceDeliveryManagement:ATCClearance@clearedFlightLevel
|  | ATCClearance | clearedRateOfClimb | ValSpeedType | The flight's cleared rate of climb. |  |  | urn:aero:airm:1.0.0:LogicalModel:Subjects:AirTrafficOperations:ATMServiceDeliveryManagement:ATCClearance@clearedRateOfClimb
|  | ATCClearance | clearedRateOfDescent | ValSpeedType | The flight's cleared rate of descent. |  |  | urn:aero:airm:1.0.0:LogicalModel:Subjects:AirTrafficOperations:ATMServiceDeliveryManagement:ATCClearance@clearedRateOfDescent
|  | ATCClearance | clearedSpeed | ValSpeedType | The speed cleared from the controller to the pilot. |  |  | urn:aero:airm:1.0.0:LogicalModel:Subjects:AirTrafficOperations:ATMServiceDeliveryManagement:ATCClearance@clearedSpeed
|  | ATCClearance | clearedSpeedRange | SpeedRangeType | The range of speed cleared from the controller to the pilot. |  |  | urn:aero:airm:1.0.0:LogicalModel:Subjects:AirTrafficOperations:ATMServiceDeliveryManagement:ATCClearance@clearedSpeedRange
European Supplement | Data_Object | ATFMBehaviour |  |  | The behaviour of the flight when concerned by ATFM Measures. |  |  | urn:aero:ses:eurocontrol:airm:1.0.0:LogicalModel:Subjects:Flight:ATFMBehaviour | Supplements: ATFMBehaviour | SESAR
European Supplement |  | ATFMBehaviour | isExcludedFromAllRegulations | Boolean | Indication that the flight is excluded from all regulations. |  |  | urn:aero:ses:eurocontrol:airm:1.0.0:LogicalModel:Subjects:Flight:ATFMBehaviour@isExcludedFromAllRegulations
European Supplement |  | ATFMBehaviour | isRerouted | Boolean | Indication that the flight was rerouted. |  |  | urn:aero:ses:eurocontrol:airm:1.0.0:LogicalModel:Subjects:Flight:ATFMBehaviour@isRerouted
European Supplement |  | ATFMBehaviour | regulationExclusionsCount | Integer | The total count of regulations from which the flight is excluded. |  |  | urn:aero:ses:eurocontrol:airm:1.0.0:LogicalModel:Subjects:Flight:ATFMBehaviour@regulationExclusionsCount
European Supplement |  | ATFMBehaviour | tacticalReroutingReason | CodeTacticalReroutingReasonType | The reason of tactical rerouting of the flight. |  |  | urn:aero:ses:eurocontrol:airm:1.0.0:LogicalModel:Subjects:Flight:ATFMBehaviour@tacticalReroutingReason
European Supplement |  | ATFMBehaviour | tacticalReroutingStatus | CodeTacticalReroutingStatusType | Indication of the rerouted state of the flight. |  |  | urn:aero:ses:eurocontrol:airm:1.0.0:LogicalModel:Subjects:Flight:ATFMBehaviour@tacticalReroutingStatus
European Supplement |  | ATFMBehaviour | wasExcluded | Boolean | Indicator that the flight has been excluded from one or more regulations in the past but is no longer. |  |  | urn:aero:ses:eurocontrol:airm:1.0.0:LogicalModel:Subjects:Flight:ATFMBehaviour@wasExcluded
European Supplement | Data_Entity | ATFMDepartureSlot |  |  | A calculated take-off time attributed by the central unit for ATFM with a time tolerance managed by the local ATS unit. |  |  | urn:aero:ses:eurocontrol:airm:1.0.0:LogicalModel:Subjects:AirTrafficOperations:DemandAndCapacityBalancing:ATFMDepartureSlot | TemporalEnabledEntity | EUROCONTROL ATM Lexicon
European Supplement |  | ATFMDepartureSlot | allocationStatus | CodeSlotAllocationStatusType | Indication on the allocation status. |  |  | urn:aero:ses:eurocontrol:airm:1.0.0:LogicalModel:Subjects:AirTrafficOperations:DemandAndCapacityBalancing:ATFMDepartureSlot@allocationStatus
European Supplement |  | ATFMDepartureSlot | toleranceWindow | TM_Duration | Tolerance window (-5min/+10min) around the Calculated Take-Off Time (CTOT) at which the allocated flight has to adherence. |  |  | urn:aero:ses:eurocontrol:airm:1.0.0:LogicalModel:Subjects:AirTrafficOperations:DemandAndCapacityBalancing:ATFMDepartureSlot@toleranceWindow
European Supplement |  | ATFMDepartureSlot | mostPenalisingRegulation | ATFMRegulation | The ATFM regulation giving the biggest contribution to the delay of a given flight. |  |  | urn:aero:ses:eurocontrol:airm:1.0.0:LogicalModel:Subjects:AirTrafficOperations:DemandAndCapacityBalancing:ATFMDepartureSlot@mostPenalisingRegulation
European Supplement |  | ATFMDepartureSlot | ctot | TakeOff | A time calculated and issued by the appropriate Central Management Unit, as a result of tactical slot allocation, at which a flight is expected to become airborne. |  |  | urn:aero:ses:eurocontrol:airm:1.0.0:LogicalModel:Subjects:AirTrafficOperations:DemandAndCapacityBalancing:ATFMDepartureSlot@ctot
European Supplement | Data_Entity | ATFMDepartureSlotImprovementProposal |  |  | ATFM Slot amendment proposal in which a new Calculated Take-Off Time (CTOT) is provided which improves the original slot. |  |  | urn:aero:ses:eurocontrol:airm:1.0.0:LogicalModel:Subjects:AirTrafficOperations:DemandAndCapacityBalancing:ATFMDepartureSlotImprovementProposal | TemporalEnabledEntity | EUROCONTROL CFMU-B2B
European Supplement |  | ATFMDepartureSlotImprovementProposal | proposalStatus | CodeSlotImprovementProposalStatusType | Indication on the status of the slot improvement proposal. |  |  | urn:aero:ses:eurocontrol:airm:1.0.0:LogicalModel:Subjects:AirTrafficOperations:DemandAndCapacityBalancing:ATFMDepartureSlotImprovementProposal@proposalStatus
European Supplement |  | ATFMDepartureSlotImprovementProposal | respondBy | DateTime | The time until it is allowed for providing an answer to the slot proposed. |  |  | urn:aero:ses:eurocontrol:airm:1.0.0:LogicalModel:Subjects:AirTrafficOperations:DemandAndCapacityBalancing:ATFMDepartureSlotImprovementProposal@respondBy
European Supplement |  | ATFMDepartureSlotImprovementProposal | improvedSlot | ATFMDepartureSlot | The proposed ATFM departure slot. |  |  | urn:aero:ses:eurocontrol:airm:1.0.0:LogicalModel:Subjects:AirTrafficOperations:DemandAndCapacityBalancing:ATFMDepartureSlotImprovementProposal@improvedSlot
European Supplement |  | ATFMDepartureSlotImprovementProposal | originalSlot | ATFMDepartureSlot | The ATFM departure slot for which an improvement is being proposed. |  |  | urn:aero:ses:eurocontrol:airm:1.0.0:LogicalModel:Subjects:AirTrafficOperations:DemandAndCapacityBalancing:ATFMDepartureSlotImprovementProposal@originalSlot
European Supplement | Data_Entity | ATFMHotspot |  |  | A time period on a traffic volume indicating that there is too much traffic according to occupancy counts or complexity analysis for a specific occupancy traffic count duration. |  |  | urn:aero:ses:eurocontrol:airm:1.0.0:LogicalModel:Subjects:AirTrafficOperations:DemandAndCapacityBalancing:ATFMHotspot | TemporalEnabledEntity | EUROCONTROL CFMU-B2B
European Supplement |  | ATFMHotspot | severity | CodeATFMHotspotSeverityType | The severity qualification of the ATFM hotspot. |  |  | urn:aero:ses:eurocontrol:airm:1.0.0:LogicalModel:Subjects:AirTrafficOperations:DemandAndCapacityBalancing:ATFMHotspot@severity
European Supplement |  | ATFMHotspot | status | CodeATFMHotspotStatusType | Status of the ATFM hotspot. |  |  | urn:aero:ses:eurocontrol:airm:1.0.0:LogicalModel:Subjects:AirTrafficOperations:DemandAndCapacityBalancing:ATFMHotspot@status
European Supplement |  | ATFMHotspot | tfv | TrafficVolume | The traffic volume on which the ATFM hotspot is based. |  |  | urn:aero:ses:eurocontrol:airm:1.0.0:LogicalModel:Subjects:AirTrafficOperations:DemandAndCapacityBalancing:ATFMHotspot@tfv
European Supplement |  | ATFMHotspot | resolutionATFMMeasure | ATFMMeasure | ATFM Measure involved in resolving the ATFM hotspot |  |  | urn:aero:ses:eurocontrol:airm:1.0.0:LogicalModel:Subjects:AirTrafficOperations:DemandAndCapacityBalancing:ATFMHotspot@resolutionATFMMeasure
European Supplement | Data_Entity | ATFMMeasure |  |  | The actions taken to perform air traffic flow management and capacity management. |  |  | urn:aero:ses:eurocontrol:airm:1.0.0:LogicalModel:Subjects:AirTrafficOperations:DemandAndCapacityBalancing:ATFMMeasure | TemporalEnabledEntity | SESAR
European Supplement |  | ATFMMeasure | isCreatedByFMP | Boolean | Indicates whether the measure has been created by an Flow Management Position (FMP) or not. |  |  | urn:aero:ses:eurocontrol:airm:1.0.0:LogicalModel:Subjects:AirTrafficOperations:DemandAndCapacityBalancing:ATFMMeasure@isCreatedByFMP
European Supplement |  | ATFMMeasure | isExternallyEditable | Boolean | Indication whether the FMP is entitled to modify the ATFM measure. |  |  | urn:aero:ses:eurocontrol:airm:1.0.0:LogicalModel:Subjects:AirTrafficOperations:DemandAndCapacityBalancing:ATFMMeasure@isExternallyEditable
European Supplement |  | ATFMMeasure | isForCherryPicking | Boolean | Indication whether this ATFM measure is created for flight cherry picking whereby only the selected cherry picked flights are subject to the measure. |  |  | urn:aero:ses:eurocontrol:airm:1.0.0:LogicalModel:Subjects:AirTrafficOperations:DemandAndCapacityBalancing:ATFMMeasure@isForCherryPicking
European Supplement |  | ATFMMeasure | isMCDMRequired | Boolean | Indicates whether Measure Collaborative Decision Making (M-CDM) is required for this regulation. |  |  | urn:aero:ses:eurocontrol:airm:1.0.0:LogicalModel:Subjects:AirTrafficOperations:DemandAndCapacityBalancing:ATFMMeasure@isMCDMRequired
European Supplement |  | ATFMMeasure | runwayVisualRange | ValDistanceType | Minimum visible range in meters for a flight to use slots in the corresponding constraint period. |  |  | urn:aero:ses:eurocontrol:airm:1.0.0:LogicalModel:Subjects:AirTrafficOperations:DemandAndCapacityBalancing:ATFMMeasure@runwayVisualRange
European Supplement |  | ATFMMeasure | status | CodeATFMMeasureStatusType | The status of the ATFM measure. |  |  | urn:aero:ses:eurocontrol:airm:1.0.0:LogicalModel:Subjects:AirTrafficOperations:DemandAndCapacityBalancing:ATFMMeasure@status
European Supplement |  | ATFMMeasure | type | CodeATFMMeasureType | Type of ATFM Measure. |  |  | urn:aero:ses:eurocontrol:airm:1.0.0:LogicalModel:Subjects:AirTrafficOperations:DemandAndCapacityBalancing:ATFMMeasure@type
European Supplement |  | ATFMMeasure | concernedFlight | Flight | Flight concerned, and potentially impacted, by the ATFM measure. |  |  | urn:aero:ses:eurocontrol:airm:1.0.0:LogicalModel:Subjects:AirTrafficOperations:DemandAndCapacityBalancing:ATFMMeasure@concernedFlight
European Supplement |  | ATFMMeasure | measureLocation | TrafficVolume | The traffic volume used select candidate flights for the ATFM measure. |  |  | urn:aero:ses:eurocontrol:airm:1.0.0:LogicalModel:Subjects:AirTrafficOperations:DemandAndCapacityBalancing:ATFMMeasure@measureLocation
European Supplement |  | ATFMMeasure | sourceHotspot | ATFMHotspot | ATFM hotspot at the origin of the ATFM Measure. |  |  | urn:aero:ses:eurocontrol:airm:1.0.0:LogicalModel:Subjects:AirTrafficOperations:DemandAndCapacityBalancing:ATFMMeasure@sourceHotspot
European Supplement | Data_Entity | ATFMRegulation |  |  | An ATFCM measure implemented by means of a departure slot in order to balance traffic demand against available ATC capacity. | SlotAllocationMeasure |  | urn:aero:ses:eurocontrol:airm:1.0.0:LogicalModel:Subjects:AirTrafficOperations:DemandAndCapacityBalancing:ATFMRegulation | ATFMMeasure | EUROCONTROL CFMU_B2B_FlowServices
European Supplement |  | ATFMRegulation | designator | CharacterString | Unique and immutable designator of the ATFM regulation within an AIRAC cycle. |  |  | urn:aero:ses:eurocontrol:airm:1.0.0:LogicalModel:Subjects:AirTrafficOperations:DemandAndCapacityBalancing:ATFMRegulation@designator
European Supplement |  | ATFMRegulation | iataDelayCode | Integer | The IATA delay code of the regulations due to this regulation cause. |  |  | urn:aero:ses:eurocontrol:airm:1.0.0:LogicalModel:Subjects:AirTrafficOperations:DemandAndCapacityBalancing:ATFMRegulation@iataDelayCode
European Supplement |  | ATFMRegulation | isCapacityUpdateRequired | Boolean | Indicates that a capacity update will be automatically applied according to the rates of the regulation. |  |  | urn:aero:ses:eurocontrol:airm:1.0.0:LogicalModel:Subjects:AirTrafficOperations:DemandAndCapacityBalancing:ATFMRegulation@isCapacityUpdateRequired
European Supplement |  | ATFMRegulation | isFlightConfirmationMandatory | Boolean | Indication whether the flight must be confirmed in this regulation before trying to find a slot for this flight in the associated constraint period. |  |  | urn:aero:ses:eurocontrol:airm:1.0.0:LogicalModel:Subjects:AirTrafficOperations:DemandAndCapacityBalancing:ATFMRegulation@isFlightConfirmationMandatory
European Supplement |  | ATFMRegulation | isTFVActivationUpdateRequired | Boolean | Indication that a traffic volume activation will be achieved according to the applicability period of the regulation. |  |  | urn:aero:ses:eurocontrol:airm:1.0.0:LogicalModel:Subjects:AirTrafficOperations:DemandAndCapacityBalancing:ATFMRegulation@isTFVActivationUpdateRequired
European Supplement |  | ATFMRegulation | noDelayWindow | TM_Duration | Time window duration around the Estimated Time Over (ETO) within which the regulation does not delay a flight. In certain cases, the window is applied around the minimum Controlled Time Over (CTO). |  |  | urn:aero:ses:eurocontrol:airm:1.0.0:LogicalModel:Subjects:AirTrafficOperations:DemandAndCapacityBalancing:ATFMRegulation@noDelayWindow
European Supplement |  | ATFMRegulation | regulationCause | CodeRegulationCauseType | A structured code indicating the reason for implementing an ATFM Regulation. |  |  | urn:aero:ses:eurocontrol:airm:1.0.0:LogicalModel:Subjects:AirTrafficOperations:DemandAndCapacityBalancing:ATFMRegulation@regulationCause
European Supplement |  | ATFMRegulation | regulationCauseLocationCategory | CodeRegulationCauseLocationCategoryType | The location category for an ATFM regulation. |  |  | urn:aero:ses:eurocontrol:airm:1.0.0:LogicalModel:Subjects:AirTrafficOperations:DemandAndCapacityBalancing:ATFMRegulation@regulationCauseLocationCategory
European Supplement |  | ATFMRegulation | suplementaryRate | SupplementaryRate | Supplementary rate information expressed by a regulation for a specific supplementary period, expressed as number of slots per hour. |  |  | urn:aero:ses:eurocontrol:airm:1.0.0:LogicalModel:Subjects:AirTrafficOperations:DemandAndCapacityBalancing:ATFMRegulation@suplementaryRate
European Supplement |  | ATFMRegulation | regulationRate | RegulationRate | The coordinated number of flights that can be accommodated in a certain time period. |  |  | urn:aero:ses:eurocontrol:airm:1.0.0:LogicalModel:Subjects:AirTrafficOperations:DemandAndCapacityBalancing:ATFMRegulation@regulationRate
European Supplement |  | ATFMRegulation | linkedRegulation | ATFMRegulation | ATFM regulation which is linked to this regulation. |  |  | urn:aero:ses:eurocontrol:airm:1.0.0:LogicalModel:Subjects:AirTrafficOperations:DemandAndCapacityBalancing:ATFMRegulation@linkedRegulation
European Supplement |  | ATFMRegulation | slotAllocationList | SlotAllocationList | The slot allocation lists which apply to the regulation. |  |  | urn:aero:ses:eurocontrol:airm:1.0.0:LogicalModel:Subjects:AirTrafficOperations:DemandAndCapacityBalancing:ATFMRegulation@slotAllocationList
European Supplement |  | ATFMRegulation | delayTrafficVolumeSet | TrafficVolumeSet | The traffic volume set to which the delay of this regulation is associated. |  |  | urn:aero:ses:eurocontrol:airm:1.0.0:LogicalModel:Subjects:AirTrafficOperations:DemandAndCapacityBalancing:ATFMRegulation@delayTrafficVolumeSet
European Supplement |  | ATFMRegulation | protectedLocation | ReferenceLocation | Reference location that the regulation is meant to protect, when the protected reference location is not the reference location at which the regulation applies. |  |  | urn:aero:ses:eurocontrol:airm:1.0.0:LogicalModel:Subjects:AirTrafficOperations:DemandAndCapacityBalancing:ATFMRegulation@protectedLocation
European Supplement |  | ATFMRegulation | slotAllocation | ATFMDepartureSlot | ATFM departure slot resulting from the ATFM regulation. |  |  | urn:aero:ses:eurocontrol:airm:1.0.0:LogicalModel:Subjects:AirTrafficOperations:DemandAndCapacityBalancing:ATFMRegulation@slotAllocation
European Supplement | Data_Entity | ATFMRegulationSlot |  |  | A slot within a regulation defined according to the regulation rate and period. | ATFM slot |  | urn:aero:ses:eurocontrol:airm:1.0.0:LogicalModel:Subjects:AirTrafficOperations:DemandAndCapacityBalancing:ATFMRegulationSlot | TemporalEnabledEntity | SESAR
European Supplement |  | ATFMRegulationSlot | isSlotAllocated | Boolean | Indicator that the slot is allocated. |  |  | urn:aero:ses:eurocontrol:airm:1.0.0:LogicalModel:Subjects:AirTrafficOperations:DemandAndCapacityBalancing:ATFMRegulationSlot@isSlotAllocated
European Supplement |  | ATFMRegulationSlot | slotDelimiter | TM_Duration | The duration of the slot. |  |  | urn:aero:ses:eurocontrol:airm:1.0.0:LogicalModel:Subjects:AirTrafficOperations:DemandAndCapacityBalancing:ATFMRegulationSlot@slotDelimiter
European Supplement |  | ATFMRegulationSlot | flight | Flight | The flight for a given slot. |  |  | urn:aero:ses:eurocontrol:airm:1.0.0:LogicalModel:Subjects:AirTrafficOperations:DemandAndCapacityBalancing:ATFMRegulationSlot@flight
| Data_Entity | ATMTrajectoryConstraint |  |  | Trajectory constraint imposed by the ATM system. |  |  | urn:aero:airm:1.0.0:LogicalModel:Subjects:Flight:Movement:ATMTrajectoryConstraint | TemporalEnabledEntity | ICAO Doc 9965
|  | ATMTrajectoryConstraint | category | CodeConstraintCategoryType | The category of the trajectory constraint. |  |  | urn:aero:airm:1.0.0:LogicalModel:Subjects:Flight:Movement:ATMTrajectoryConstraint@category
|  | ATMTrajectoryConstraint | constraintHandling | CodeConstraintHandlingType | The open/closed status of the trajectory constraint. |  |  | urn:aero:airm:1.0.0:LogicalModel:Subjects:Flight:Movement:ATMTrajectoryConstraint@constraintHandling
|  | ATMTrajectoryConstraint | constraintOriginator | CodeConstraintOriginatorType | The entity responsible for the trajectory constraint creation. |  |  | urn:aero:airm:1.0.0:LogicalModel:Subjects:Flight:Movement:ATMTrajectoryConstraint@constraintOriginator
|  | ATMTrajectoryConstraint | reasonForRejection | CharacterString | The FDMP's reason for rejecting the trajectory constraint. |  |  | urn:aero:airm:1.0.0:LogicalModel:Subjects:Flight:Movement:ATMTrajectoryConstraint@reasonForRejection
|  | ATMTrajectoryConstraint | rocd | ValSpeedType | Rate of climb/descent to respect. |  |  | urn:aero:airm:1.0.0:LogicalModel:Subjects:Flight:Movement:ATMTrajectoryConstraint@rocd
|  | ATMTrajectoryConstraint | status | CodeConstraintStatusType | The state of acceptance of the trajectory constraint by the FDMP. |  |  | urn:aero:airm:1.0.0:LogicalModel:Subjects:Flight:Movement:ATMTrajectoryConstraint@status
|  | ATMTrajectoryConstraint | timeAfterReference | TM_Duration | Duration to be added to the time at which the reference is reached for the determination of the application point of the constraint. |  |  | urn:aero:airm:1.0.0:LogicalModel:Subjects:Flight:Movement:ATMTrajectoryConstraint@timeAfterReference
|  | ATMTrajectoryConstraint | applicationPoint | RouteTrajectoryPoint | The trajectory point at which the flight may begin to evolve to fulfil the constraint. |  |  | urn:aero:airm:1.0.0:LogicalModel:Subjects:Flight:Movement:ATMTrajectoryConstraint@applicationPoint
|  | ATMTrajectoryConstraint | referencePoint | RouteTrajectoryPoint | The trajectory point from which the trajectory is computed or updated. |  |  | urn:aero:airm:1.0.0:LogicalModel:Subjects:Flight:Movement:ATMTrajectoryConstraint@referencePoint
|  | ATMTrajectoryConstraint | previousConstraint | ATMTrajectoryConstraint | The previous trajectory constraint which serves as reference for the new one. |  |  | urn:aero:airm:1.0.0:LogicalModel:Subjects:Flight:Movement:ATMTrajectoryConstraint@previousConstraint
|  | ATMTrajectoryConstraint | stakeholder | Unit | The stakeholder inserting the constraint. |  |  | urn:aero:airm:1.0.0:LogicalModel:Subjects:Flight:Movement:ATMTrajectoryConstraint@stakeholder
|  | ATMTrajectoryConstraint | requiredOverPoint | OverPoint | The fly over event required by the trajectory constraint. |  |  | urn:aero:airm:1.0.0:LogicalModel:Subjects:Flight:Movement:ATMTrajectoryConstraint@requiredOverPoint
| Data_Entity | AtNode |  |  | The event of arriving at an aerodrome surface routing network node. |  |  | urn:aero:airm:1.0.0:LogicalModel:Subjects:Flight:FlightEvent:AtNode | TemporalEnabledEntity | SESAR
|  | AtNode | speed | ValSpeedType | Speed of the aircraft when arriving at the node. |  |  | urn:aero:airm:1.0.0:LogicalModel:Subjects:Flight:FlightEvent:AtNode@speed
|  | AtNode | time | DateTimeWithPlanningType | Time at which the aircraft arrives at the node. |  |  | urn:aero:airm:1.0.0:LogicalModel:Subjects:Flight:FlightEvent:AtNode@time
|  | AtNode | node | AerodromeSurfaceRoutingNetworkNode | The node at which the aircraft arrives. |  |  | urn:aero:airm:1.0.0:LogicalModel:Subjects:Flight:FlightEvent:AtNode@node
| Data_Entity | AuroralActivity |  |  | Natural light display in the sky particularly in the high latitude regions, caused by the collision of energetic charged particles with atoms in the high altitude atmosphere (thermosphere). |  |  | urn:aero:airm:1.0.0:LogicalModel:Subjects:Meteorology:AuroralActivity | SpaceWeather | FAA (Federal Aviation Administration)
|  | AuroralActivity | auroralPower | ValPowerType | The total power deposited in an entire polar region, carried by the protons and electrons that produce aurora in the atmosphere. |  |  | urn:aero:airm:1.0.0:LogicalModel:Subjects:Meteorology:AuroralActivity@auroralPower
| Data_Object | AuthorityForAerialRefuelling |  |  | The type of authority that the organisation has over the aerial refuelling route. |  |  | urn:aero:airm:1.0.0:LogicalModel:Subjects:AirspaceInfrastructure:RouteAndProcedure:AuthorityForAerialRefuelling | Object | EUROCONTROL-FAA AIXM v.5.1
|  | AuthorityForAerialRefuelling | type | CodeAuthorityType | A categorisation of the role that one organisation has for an aerial refuelling route. |  |  | urn:aero:airm:1.0.0:LogicalModel:Subjects:AirspaceInfrastructure:RouteAndProcedure:AuthorityForAerialRefuelling@type
| Data_Entity | AuthorityForAirspace |  |  | The responsibility that one organisation has for an airspace. |  |  | urn:aero:airm:1.0.0:LogicalModel:Subjects:AirspaceInfrastructure:Airspace:AuthorityForAirspace | TemporalEnabledEntity | EUROCONTROL-FAA AIXM v.5.1
|  | AuthorityForAirspace | type | CodeAuthorityType | A categorisation of the role that one organisation has for an airspace. |  |  | urn:aero:airm:1.0.0:LogicalModel:Subjects:AirspaceInfrastructure:Airspace:AuthorityForAirspace@type
|  | AuthorityForAirspace | responsibleOrganisation | Organisation | The organisation responsible for the airspace. |  |  | urn:aero:airm:1.0.0:LogicalModel:Subjects:AirspaceInfrastructure:Airspace:AuthorityForAirspace@responsibleOrganisation
|  | AuthorityForAirspace | assignedAirspace | Airspace | The airspace that the organisation authority has assigned authority over. |  |  | urn:aero:airm:1.0.0:LogicalModel:Subjects:AirspaceInfrastructure:Airspace:AuthorityForAirspace@assignedAirspace
| Data_Object | AuthorityForNavaidEquipment |  |  | The level of responsibility of an organisation for a radio navigation aid. |  |  | urn:aero:airm:1.0.0:LogicalModel:Subjects:BaseInfrastructure:NavigationInfrastructure:AuthorityForNavaidEquipment | Object | EUROCONTROL-FAA AIXM v.5.1
|  | AuthorityForNavaidEquipment | type | CodeAuthorityRoleType | The level of responsibility of an organisation for a radio navigation aid. |  |  | urn:aero:airm:1.0.0:LogicalModel:Subjects:BaseInfrastructure:NavigationInfrastructure:AuthorityForNavaidEquipment@type
| Data_Object | AuthorityForSpecialNavigationStation |  |  | The level of responsibility of an organisation for a special navigation station. |  |  | urn:aero:airm:1.0.0:LogicalModel:Subjects:BaseInfrastructure:NavigationInfrastructure:AuthorityForSpecialNavigationStation | Object | EUROCONTROL-FAA AIXM v.5.1
|  | AuthorityForSpecialNavigationStation | type | CodeAuthorityRoleType | The level of responsibility of an organisation for a special navigation station. |  |  | urn:aero:airm:1.0.0:LogicalModel:Subjects:BaseInfrastructure:NavigationInfrastructure:AuthorityForSpecialNavigationStation@type
| Data_Object | AuthorityForSpecialNavigationSystem |  |  | The level of responsibility of an organisation for a special navigation system. |  |  | urn:aero:airm:1.0.0:LogicalModel:Subjects:BaseInfrastructure:NavigationInfrastructure:AuthorityForSpecialNavigationSystem | Object | EUROCONTROL-FAA AIXM v.5.1
|  | AuthorityForSpecialNavigationSystem | type | CodeAuthorityRoleType | The level of responsibility of an organisation for a special navigation system. |  |  | urn:aero:airm:1.0.0:LogicalModel:Subjects:BaseInfrastructure:NavigationInfrastructure:AuthorityForSpecialNavigationSystem@type
| Data_Entity | AutomatedWeatherObservationSystem |  |  | Automated sensor suites which are designed to serve aviation and meteorological observing needs for safe and efficient aviation operations and weather forecasting. |  |  | urn:aero:airm:1.0.0:LogicalModel:Subjects:Meteorology:AutomatedWeatherObservationSystem | WeatherInformationSource | FAA (Federal Aviation Administration)
|  | AutomatedWeatherObservationSystem | isServiceAReportingProvided | Boolean | Indicates if the weather source provides Service A" reporting." |  |  | urn:aero:airm:1.0.0:LogicalModel:Subjects:Meteorology:AutomatedWeatherObservationSystem@isServiceAReportingProvided
|  | AutomatedWeatherObservationSystem | sensorStatus | CodeWeatherSensorStatusType | The status of sensor used in weather observation. |  |  | urn:aero:airm:1.0.0:LogicalModel:Subjects:Meteorology:AutomatedWeatherObservationSystem@sensorStatus
|  | AutomatedWeatherObservationSystem | serviceLevelType | CodeASOSServiceLevelDetailType | The term Service Standards refers to levels of detail in weather observations at sites where there is a commissioned ASOS. |  |  | urn:aero:airm:1.0.0:LogicalModel:Subjects:Meteorology:AutomatedWeatherObservationSystem@serviceLevelType
|  | AutomatedWeatherObservationSystem | weatherSystemName | CharacterString | The name of the weather observation system. |  |  | urn:aero:airm:1.0.0:LogicalModel:Subjects:Meteorology:AutomatedWeatherObservationSystem@weatherSystemName
European Supplement | Data_Entity | AuxiliaryPowerUnit |  |  | A self-contained power-unit on an aircraft providing electrical/pneumatic power to aircraft systems during ground operations. |  | APU | urn:aero:ses:eurocontrol:airm:1.0.0:LogicalModel:Subjects:Aircraft:AuxiliaryPowerUnit | Supplements: AuxiliaryPowerUnit | ICAO Annex 1
European Supplement |  | AuxiliaryPowerUnit | auxiliaryPowerUnitGaseousEmission | MatterEmission | Gaseous emissions from the APU during ground handling. |  |  | urn:aero:ses:eurocontrol:airm:1.0.0:LogicalModel:Subjects:Aircraft:AuxiliaryPowerUnit@auxiliaryPowerUnitGaseousEmission
| Data_Entity | AuxiliaryPowerUnit |  |  | A self-contained power-unit on an aircraft providing electrical/pneumatic power to aircraft systems during ground operations. |  | APU | urn:aero:airm:1.0.0:LogicalModel:Subjects:Aircraft:AuxiliaryPowerUnit | AircraftEquipment | ICAO Annex 1
|  | AuxiliaryPowerUnit | fuelBurnCharacteristics | Decimal | Amount of fuel burned per time unit during normal operations. |  |  | urn:aero:airm:1.0.0:LogicalModel:Subjects:Aircraft:AuxiliaryPowerUnit@fuelBurnCharacteristics
| Data_Entity | AviationCondition |  |  | Weather observations and or forecast for a specific aeronautical location or airspace volume. |  |  | urn:aero:airm:1.0.0:LogicalModel:Subjects:Meteorology:AviationCondition | WeatherCondition | EUROCONTROL-FAA WXXM v.1.1
|  | AviationCondition | airPressure | ValPressureType | Force per unit area exerted into a surface by the weight of air above that surface. |  |  | urn:aero:airm:1.0.0:LogicalModel:Subjects:Meteorology:AviationCondition@airPressure
|  | AviationCondition | airTemperature | ValTemperatureType | The temperature indicated by a thermometer exposed to the air in a place sheltered from direct solar radiation. |  |  | urn:aero:airm:1.0.0:LogicalModel:Subjects:Meteorology:AviationCondition@airTemperature
|  | AviationCondition | dewpointTemperature | ValTemperatureType | The temperature to which a given air parcel must be cooled at constant pressure and constant water vapor content in order for saturation to occur. |  |  | urn:aero:airm:1.0.0:LogicalModel:Subjects:Meteorology:AviationCondition@dewpointTemperature
|  | AviationCondition | maximumAirTemperature | ValTemperatureType | The maximum air temperature. |  |  | urn:aero:airm:1.0.0:LogicalModel:Subjects:Meteorology:AviationCondition@maximumAirTemperature
|  | AviationCondition | maximumAirTemperatureTime | DateTime | The time of the occurrence of the maximum air temperature. |  |  | urn:aero:airm:1.0.0:LogicalModel:Subjects:Meteorology:AviationCondition@maximumAirTemperatureTime
|  | AviationCondition | minimumAirTemperature | ValTemperatureType | The minimum air temperature. |  |  | urn:aero:airm:1.0.0:LogicalModel:Subjects:Meteorology:AviationCondition@minimumAirTemperature
|  | AviationCondition | minimumAirTemperatureTime | DateTime | The time of the occurrence of the minimum air temperature. |  |  | urn:aero:airm:1.0.0:LogicalModel:Subjects:Meteorology:AviationCondition@minimumAirTemperatureTime
|  | AviationCondition | relativeHumidity | Decimal | At a given pressure and temperature, the percentage ratio of the gram-molecular weight of the water vapour to the gram-molecular weight that the air would have if it were saturated with respect to water at the same pressure and temperature. |  |  | urn:aero:airm:1.0.0:LogicalModel:Subjects:Meteorology:AviationCondition@relativeHumidity
|  | AviationCondition | verticalVisibility | ValDistanceType | Maximum distance at which an observer can see and identify an object on the same vertical as himself, above or below. |  |  | urn:aero:airm:1.0.0:LogicalModel:Subjects:Meteorology:AviationCondition@verticalVisibility
|  | AviationCondition | horizontalVisibility | HorizontalVisibility | The greatest horizontal distance at which selected objects can be seen, identified, and/or measured with instrumentation. |  |  | urn:aero:airm:1.0.0:LogicalModel:Subjects:Meteorology:AviationCondition@horizontalVisibility
|  | AviationCondition | tropopause | Tropopause | Meteorological information about the tropopause. |  |  | urn:aero:airm:1.0.0:LogicalModel:Subjects:Meteorology:AviationCondition@tropopause
|  | AviationCondition | ceiling | Ceiling | Meteorological information about the tropopause. |  |  | urn:aero:airm:1.0.0:LogicalModel:Subjects:Meteorology:AviationCondition@ceiling
| Data_Entity | Boarding |  |  | The boarding of an aircraft for the purpose of commencing a flight, except by such crew or passengers as have embarked on a previous stage of the same through-flight. | Embarkation |  | urn:aero:airm:1.0.0:LogicalModel:Subjects:AirTrafficOperations:AerodromeOperations:Turnaround:Boarding | TemporalEnabledEntity | ICAO Annex 9
|  | Boarding | startTime | DateTimeWithPlanningType | Time at which the boarding of the aircraft starts. |  |  | urn:aero:airm:1.0.0:LogicalModel:Subjects:AirTrafficOperations:AerodromeOperations:Turnaround:Boarding@startTime
| Data_Entity | Bridge |  |  | A structure forming or carrying a road over a river, a ravine, etc., or affording passage between two points at a height above the ground. |  |  | urn:aero:airm:1.0.0:LogicalModel:Subjects:Common:Geospatial:Bridge | VerticalStructure | Oxford English Dictionary
|  | Bridge | bridgeSide | BridgeSide | The side of the bridge. |  |  | urn:aero:airm:1.0.0:LogicalModel:Subjects:Common:Geospatial:Bridge@bridgeSide
| Data_Entity | BridgeSide |  |  | Line representing the side extent of aerodrome feature(s) associated with the vertical drop section of an overpass. |  |  | urn:aero:airm:1.0.0:LogicalModel:Subjects:Common:Geospatial:BridgeSide | GeoTemporalEnabledEntity | EUROCAE ED-99D - RTCA DO-272D
|  | BridgeSide | dropside | CodeBridgeDropSideType | Relative location of the drop side, from startpoint to endpoint of line. |  |  | urn:aero:airm:1.0.0:LogicalModel:Subjects:Common:Geospatial:BridgeSide@dropside
|  | BridgeSide | associatedAerodrome | Aerodrome | The aerodrome associated with the bridge side. |  |  | urn:aero:airm:1.0.0:LogicalModel:Subjects:Common:Geospatial:BridgeSide@associatedAerodrome
European Supplement | Data_Object | Capability |  |  | A particular aircraft capability. |  |  | urn:aero:ses:eurocontrol:airm:1.0.0:LogicalModel:Subjects:Aircraft:Capability | Object | SESAR
European Supplement |  | Capability | aircraftCapabilityType | CodeAircraftCapabilityType | The type of aircraft capability. |  |  | urn:aero:ses:eurocontrol:airm:1.0.0:LogicalModel:Subjects:Aircraft:Capability@aircraftCapabilityType
European Supplement |  | Capability | isCapable | Boolean | Indication whether the aircraft has this type of capability. |  |  | urn:aero:ses:eurocontrol:airm:1.0.0:LogicalModel:Subjects:Aircraft:Capability@isCapable
European Supplement | Data_Entity | Capacity |  |  | The maximum number of aircraft that can be accommodated in a given time period by the system or one of its components (throughput). |  |  | urn:aero:ses:eurocontrol:airm:1.0.0:LogicalModel:Subjects:AirTrafficOperations:DemandAndCapacityBalancing:Capacity | Supplements: Capacity | ICAO Doc 9854
European Supplement |  | Capacity | tfv | TrafficVolume | The traffic volume for which the capacity is defined. |  |  | urn:aero:ses:eurocontrol:airm:1.0.0:LogicalModel:Subjects:AirTrafficOperations:DemandAndCapacityBalancing:Capacity@tfv
| Data_Entity | Capacity |  |  | The maximum number of aircraft that can be accommodated in a given time period by the system or one of its components (throughput). |  |  | urn:aero:airm:1.0.0:LogicalModel:Subjects:AirTrafficOperations:DemandAndCapacityBalancing:Capacity | TemporalEnabledEntity | ICAO Doc 9854
|  | Capacity | monitoringValue | Integer | The agreed number of flights accepted to enter into a reference location per rolling hour beyond which coordinated actions may be considered between the concerned parties in order to better balance the traffic load. |  |  | urn:aero:airm:1.0.0:LogicalModel:Subjects:AirTrafficOperations:DemandAndCapacityBalancing:Capacity@monitoringValue
|  | Capacity | type | CodeCapacityType | The type of capacity. |  |  | urn:aero:airm:1.0.0:LogicalModel:Subjects:AirTrafficOperations:DemandAndCapacityBalancing:Capacity@type
|  | Capacity | value | Integer | The capacity value. |  |  | urn:aero:airm:1.0.0:LogicalModel:Subjects:AirTrafficOperations:DemandAndCapacityBalancing:Capacity@value
|  | Capacity | aerodrome | Aerodrome | The aerodrome for which the capacity is defined. |  |  | urn:aero:airm:1.0.0:LogicalModel:Subjects:AirTrafficOperations:DemandAndCapacityBalancing:Capacity@aerodrome
|  | Capacity | runwayDirection | RunwayDirection | The runway direction for which the capacity is defined. |  |  | urn:aero:airm:1.0.0:LogicalModel:Subjects:AirTrafficOperations:DemandAndCapacityBalancing:Capacity@runwayDirection
|  | Capacity | airspace | Airspace | The airspace for which the capacity is defined. |  |  | urn:aero:airm:1.0.0:LogicalModel:Subjects:AirTrafficOperations:DemandAndCapacityBalancing:Capacity@airspace
| Data_Entity | Ceiling |  |  | Height above the Earth's surface of the base of the lower cloud layer whose amount exceeds a specific value. |  |  | urn:aero:airm:1.0.0:LogicalModel:Subjects:Meteorology:Ceiling | GeoTemporalEnabledEntity | WMO International Meteorological Vocabulary
|  | Ceiling | isVariable | Boolean | An indicator which denotes a ceiling of less than 3,000 feet, which rapidly increases or decreases in height by established criteria during the period of observation. |  |  | urn:aero:airm:1.0.0:LogicalModel:Subjects:Meteorology:Ceiling@isVariable
|  | Ceiling | lowerBoundVariableCeiling | ValVerticalDistanceType | The lowest variable ceiling height evaluated. |  |  | urn:aero:airm:1.0.0:LogicalModel:Subjects:Meteorology:Ceiling@lowerBoundVariableCeiling
|  | Ceiling | upperBoundVariableCeiling | ValVerticalDistanceType | The highest variable ceiling height evaluated. |  |  | urn:aero:airm:1.0.0:LogicalModel:Subjects:Meteorology:Ceiling@upperBoundVariableCeiling
| Data_Object | CircleSector |  |  | A 3D pattern based on start angle, stop angle, inner distance, outer distance and upper/lower altitude. |  |  | urn:aero:airm:1.0.0:LogicalModel:Subjects:AirspaceInfrastructure:Airspace:CircleSector | Object | EUROCONTROL-FAA AIXM v.5.1
|  | CircleSector | angleDirectionReference | CodeRelativeDirectionType | A code indicating a direction with regard to a reference point. |  |  | urn:aero:airm:1.0.0:LogicalModel:Subjects:AirspaceInfrastructure:Airspace:CircleSector@angleDirectionReference
|  | CircleSector | angleType | CodeBearingType | A code indicating the type of angle. |  |  | urn:aero:airm:1.0.0:LogicalModel:Subjects:AirspaceInfrastructure:Airspace:CircleSector@angleType
|  | CircleSector | arcDirection | CodeArcDirectionType | Indication about the direction of the arc forming the circle sector. |  |  | urn:aero:airm:1.0.0:LogicalModel:Subjects:AirspaceInfrastructure:Airspace:CircleSector@arcDirection
|  | CircleSector | distanceVerticalRange | DistanceVerticalRangeType | Vertical distance range that is included in the sector. |  |  | urn:aero:airm:1.0.0:LogicalModel:Subjects:AirspaceInfrastructure:Airspace:CircleSector@distanceVerticalRange
|  | CircleSector | fromAngle | Angle | The angle from which the interpolation of the arc starts. |  |  | urn:aero:airm:1.0.0:LogicalModel:Subjects:AirspaceInfrastructure:Airspace:CircleSector@fromAngle
|  | CircleSector | innerDistance | ValDistanceType | The inner limit distance of the angle sector volume. |  |  | urn:aero:airm:1.0.0:LogicalModel:Subjects:AirspaceInfrastructure:Airspace:CircleSector@innerDistance
|  | CircleSector | outerDistance | ValDistanceType | The outer limit distance of the angle sector volume. |  |  | urn:aero:airm:1.0.0:LogicalModel:Subjects:AirspaceInfrastructure:Airspace:CircleSector@outerDistance
|  | CircleSector | toAngle | Angle | The angle at which the interpolation of the arc ends. |  |  | urn:aero:airm:1.0.0:LogicalModel:Subjects:AirspaceInfrastructure:Airspace:CircleSector@toAngle
| Data_Entity | CirclingArea |  |  | The area in which aircraft circle to land under visual conditions after completing an instrument landing approach. |  |  | urn:aero:airm:1.0.0:LogicalModel:Subjects:AirspaceInfrastructure:Airspace:CirclingArea | GeoTemporalEnabledEntity | EUROCONTROL-FAA AIXM v.5.1
|  | CirclingArea | condition | ApproachCondition | A specific condition established for the circling area causing restrictions or different minima. |  |  | urn:aero:airm:1.0.0:LogicalModel:Subjects:AirspaceInfrastructure:Airspace:CirclingArea@condition
|  | CirclingArea | designSurface | ObstacleAssessmentArea | An evaluation area used when designing circling to insure safety of aircraft. |  |  | urn:aero:airm:1.0.0:LogicalModel:Subjects:AirspaceInfrastructure:Airspace:CirclingArea@designSurface
|  | CirclingArea | approach | InstrumentApproachProcedure | The instrument approach procedure on which circling is used to safely provide visual guidance to other runways. |  |  | urn:aero:airm:1.0.0:LogicalModel:Subjects:AirspaceInfrastructure:Airspace:CirclingArea@approach
|  | CirclingArea | aircraftCategory | AircraftCategory | The category of aircraft for whioch the circling area is constructed and evaluated. |  |  | urn:aero:airm:1.0.0:LogicalModel:Subjects:AirspaceInfrastructure:Airspace:CirclingArea@aircraftCategory
| Data_Entity | CirclingRestriction |  |  | A (sub)sector used to restrict flight within a circling area. |  |  | urn:aero:airm:1.0.0:LogicalModel:Subjects:AirspaceInfrastructure:RouteAndProcedure:CirclingRestriction | GeoTemporalEnabledEntity | EUROCONTROL-FAA AIXM v.5.1
|  | CirclingRestriction | sectorDescription | CircleSector | A portion of a circle. |  |  | urn:aero:airm:1.0.0:LogicalModel:Subjects:AirspaceInfrastructure:RouteAndProcedure:CirclingRestriction@sectorDescription
| Data_Entity | City |  |  | A town or other inhabited place. |  |  | urn:aero:airm:1.0.0:LogicalModel:Subjects:Common:Geospatial:City | TemporalEnabledEntity | Oxford English Dictionary
|  | City | name | CharacterString | The name of the city. |  |  | urn:aero:airm:1.0.0:LogicalModel:Subjects:Common:Geospatial:City@name
|  | City | country | State | The state to which the city belongs. |  |  | urn:aero:airm:1.0.0:LogicalModel:Subjects:Common:Geospatial:City@country
|  | City | servingAerodrome | Aerodrome | The aerodrome which serves the city. |  |  | urn:aero:airm:1.0.0:LogicalModel:Subjects:Common:Geospatial:City@servingAerodrome
European Supplement | Data_Entity | CivilMilitaryCrossing |  |  | The agreed and proposed civil military crossing conditions of an aircraft. |  |  | urn:aero:ses:eurocontrol:airm:1.0.0:LogicalModel:Subjects:AirTrafficOperations:TrafficSynchronization:Coordination:CivilMilitaryCrossing | TemporalEnabledEntity | FOIPS
European Supplement |  | CivilMilitaryCrossing | supplementaryFlightLevel | Integer | Supplementary flight level. |  |  | urn:aero:ses:eurocontrol:airm:1.0.0:LogicalModel:Subjects:AirTrafficOperations:TrafficSynchronization:Coordination:CivilMilitaryCrossing@supplementaryFlightLevel
European Supplement |  | CivilMilitaryCrossing | status | CodeCivilMilitaryCrossingStatusType | The current status of the crossing. |  |  | urn:aero:ses:eurocontrol:airm:1.0.0:LogicalModel:Subjects:AirTrafficOperations:TrafficSynchronization:Coordination:CivilMilitaryCrossing@status
European Supplement |  | CivilMilitaryCrossing | multiSectorsCrossing | CivilMilitaryCrossing | Additional civil military crossing information from the same originating sector. |  |  | urn:aero:ses:eurocontrol:airm:1.0.0:LogicalModel:Subjects:AirTrafficOperations:TrafficSynchronization:Coordination:CivilMilitaryCrossing@multiSectorsCrossing
European Supplement |  | CivilMilitaryCrossing | controllingSector | Airspace | The sector controlling the flight. |  |  | urn:aero:ses:eurocontrol:airm:1.0.0:LogicalModel:Subjects:AirTrafficOperations:TrafficSynchronization:Coordination:CivilMilitaryCrossing@controllingSector
European Supplement |  | CivilMilitaryCrossing | crossedSector | Airspace | Controlled sector that is crossed. |  |  | urn:aero:ses:eurocontrol:airm:1.0.0:LogicalModel:Subjects:AirTrafficOperations:TrafficSynchronization:Coordination:CivilMilitaryCrossing@crossedSector
European Supplement |  | CivilMilitaryCrossing | crossingTrajectory | RouteTrajectory | The crossing trajectory. |  |  | urn:aero:ses:eurocontrol:airm:1.0.0:LogicalModel:Subjects:AirTrafficOperations:TrafficSynchronization:Coordination:CivilMilitaryCrossing@crossingTrajectory
| Data_Entity | Cloud |  |  | A hydrometeor consisting of minute particles of liquid water or ice, or of both, suspended in the free air and usually not touching the ground. It may also include larger particles of liquid water or ice and non-aqueous liquid or solid particles such as those present in fumes, smoke and dust. | Cloud Layer |  | urn:aero:airm:1.0.0:LogicalModel:Subjects:Meteorology:Cloud | WeatherPhenomenon | WMO International Meteorological Vocabulary
|  | Cloud | cloudAmount | CodeCloudAmountType | Fraction of the sky covered by the clouds of a certain genus, species, variety, layer or combination of clouds. |  |  | urn:aero:airm:1.0.0:LogicalModel:Subjects:Meteorology:Cloud@cloudAmount
|  | Cloud | cloudType | CodeCloudType | Categorization of the cloud depending on its main characteristics. |  |  | urn:aero:airm:1.0.0:LogicalModel:Subjects:Meteorology:Cloud@cloudType
|  | Cloud | isAmoutAndBaseNotObservable | Boolean | Indication that cumulonimbus clouds or towering cumulus clouds are detected by the automatic observing system but the cloud amount and the height of cloud base cannot be observed. |  |  | urn:aero:airm:1.0.0:LogicalModel:Subjects:Meteorology:Cloud@isAmoutAndBaseNotObservable
|  | Cloud | isEmbedded | Boolean | Surrounded, or part of a wider cloud layer, in opposition to isolated. |  |  | urn:aero:airm:1.0.0:LogicalModel:Subjects:Meteorology:Cloud@isEmbedded
|  | Cloud | isNoCloudDetected | Boolean | No clouds are detected by the automatic observing system. |  |  | urn:aero:airm:1.0.0:LogicalModel:Subjects:Meteorology:Cloud@isNoCloudDetected
|  | Cloud | isNoSignificantCloudDetected | Boolean | No clouds of operational significance are detected by the ceilometer(s) in reports from fully automatic observing systems. |  |  | urn:aero:airm:1.0.0:LogicalModel:Subjects:Meteorology:Cloud@isNoSignificantCloudDetected
|  | Cloud | isObscured | Boolean | Hidden or out of sight by haze, smoke or cloud for example. |  |  | urn:aero:airm:1.0.0:LogicalModel:Subjects:Meteorology:Cloud@isObscured
|  | Cloud | isWidespread | Boolean | Affecting a large area. |  |  | urn:aero:airm:1.0.0:LogicalModel:Subjects:Meteorology:Cloud@isWidespread
| CodeList | CodeACASCapabilityType |  |  | A code indicating the capability of the airborne collision avoidance system. |  |  | urn:aero:airm:1.0.0:LogicalModel:Subjects:Aircraft:Codelists:CodeACASCapabilityType |  | EUROCONTROL ASTERIX
|  | CodeACASCapabilityType | AIRCRAFT_IDENTIFICATION_CAPABILITY |  | Capability of the airborne collision avoidance system to identify aircraft. |  |  | urn:aero:airm:1.0.0:LogicalModel:Subjects:Aircraft:Codelists:CodeACASCapabilityType@AIRCRAFT_IDENTIFICATION_CAPABILITY
|  | CodeACASCapabilityType | B1A |  | BDS (binary data source) 1,0 bit 16 |  |  | urn:aero:airm:1.0.0:LogicalModel:Subjects:Aircraft:Codelists:CodeACASCapabilityType@B1A
|  | CodeACASCapabilityType | B1B |  | BDS (binary data source) 1,0 bits 37/40 |  |  | urn:aero:airm:1.0.0:LogicalModel:Subjects:Aircraft:Codelists:CodeACASCapabilityType@B1B
European Supplement | CodeList | CodeACDMIrregularityType |  |  | A code describing the type of A-CDM irregularity. |  |  | urn:aero:ses:eurocontrol:airm:1.0.0:LogicalModel:Subjects:AirTrafficOperations:Codelists:CodeACDMIrregularityType |  | SESAR
European Supplement |  | CodeACDMIrregularityType | CDM01 |  | No Airport Slot Available, or Slot already correlated |  |  | urn:aero:ses:eurocontrol:airm:1.0.0:LogicalModel:Subjects:AirTrafficOperations:Codelists:CodeACDMIrregularityType@CDM01
European Supplement |  | CodeACDMIrregularityType | CDM02 |  | SOBT vs. EOBT discrepancy |  |  | urn:aero:ses:eurocontrol:airm:1.0.0:LogicalModel:Subjects:AirTrafficOperations:Codelists:CodeACDMIrregularityType@CDM02
European Supplement |  | CodeACDMIrregularityType | CDM03 |  | Aircraft Type discrepancy |  |  | urn:aero:ses:eurocontrol:airm:1.0.0:LogicalModel:Subjects:AirTrafficOperations:Codelists:CodeACDMIrregularityType@CDM03
European Supplement |  | CodeACDMIrregularityType | CDM04 |  | Aircraft Registration discrepancy |  |  | urn:aero:ses:eurocontrol:airm:1.0.0:LogicalModel:Subjects:AirTrafficOperations:Codelists:CodeACDMIrregularityType@CDM04
European Supplement |  | CodeACDMIrregularityType | CDM05 |  | First Destination discrepancy |  |  | urn:aero:ses:eurocontrol:airm:1.0.0:LogicalModel:Subjects:AirTrafficOperations:Codelists:CodeACDMIrregularityType@CDM05
European Supplement |  | CodeACDMIrregularityType | CDM06 |  | Non-Airborne Alert |  |  | urn:aero:ses:eurocontrol:airm:1.0.0:LogicalModel:Subjects:AirTrafficOperations:Codelists:CodeACDMIrregularityType@CDM06
European Supplement |  | CodeACDMIrregularityType | CDM07 |  | EIBT + MTTT discrepancy with EOBT |  |  | urn:aero:ses:eurocontrol:airm:1.0.0:LogicalModel:Subjects:AirTrafficOperations:Codelists:CodeACDMIrregularityType@CDM07
European Supplement |  | CodeACDMIrregularityType | CDM08 |  | EOBT Compliance Alert |  |  | urn:aero:ses:eurocontrol:airm:1.0.0:LogicalModel:Subjects:AirTrafficOperations:Codelists:CodeACDMIrregularityType@CDM08
European Supplement |  | CodeACDMIrregularityType | CDM09 |  | Boarding Not Started |  |  | urn:aero:ses:eurocontrol:airm:1.0.0:LogicalModel:Subjects:AirTrafficOperations:Codelists:CodeACDMIrregularityType@CDM09
European Supplement |  | CodeACDMIrregularityType | CDM10 |  | TOBT Rejected or Deleted |  |  | urn:aero:ses:eurocontrol:airm:1.0.0:LogicalModel:Subjects:AirTrafficOperations:Codelists:CodeACDMIrregularityType@CDM10
European Supplement |  | CodeACDMIrregularityType | CDM11 |  | Flight not Compliant with TOBT/TSAT |  |  | urn:aero:ses:eurocontrol:airm:1.0.0:LogicalModel:Subjects:AirTrafficOperations:Codelists:CodeACDMIrregularityType@CDM11
European Supplement |  | CodeACDMIrregularityType | CDM12 |  | TSAT not respected by ATC |  |  | urn:aero:ses:eurocontrol:airm:1.0.0:LogicalModel:Subjects:AirTrafficOperations:Codelists:CodeACDMIrregularityType@CDM12
European Supplement |  | CodeACDMIrregularityType | CDM13 |  | No ATC Flight Plan Available |  |  | urn:aero:ses:eurocontrol:airm:1.0.0:LogicalModel:Subjects:AirTrafficOperations:Codelists:CodeACDMIrregularityType@CDM13
European Supplement |  | CodeACDMIrregularityType | CDM14 |  | Automatic TOBT Generation not Possible |  |  | urn:aero:ses:eurocontrol:airm:1.0.0:LogicalModel:Subjects:AirTrafficOperations:Codelists:CodeACDMIrregularityType@CDM14
European Supplement | CodeList | CodeADSBGSServiceStatusType |  |  | Information concerning the status of the Service provided by a Ground Station |  |  | urn:aero:ses:eurocontrol:airm:1.0.0:LogicalModel:Subjects:BaseInfrastructure:Codelists:CodeADSBGSServiceStatusType |  | SESAR
European Supplement |  | CodeADSBGSServiceStatusType | DEGRADED |  | Degraded |  |  | urn:aero:ses:eurocontrol:airm:1.0.0:LogicalModel:Subjects:BaseInfrastructure:Codelists:CodeADSBGSServiceStatusType@DEGRADED
European Supplement |  | CodeADSBGSServiceStatusType | DISABLED |  | Disabled |  |  | urn:aero:ses:eurocontrol:airm:1.0.0:LogicalModel:Subjects:BaseInfrastructure:Codelists:CodeADSBGSServiceStatusType@DISABLED
European Supplement |  | CodeADSBGSServiceStatusType | FAILED |  | Failed |  |  | urn:aero:ses:eurocontrol:airm:1.0.0:LogicalModel:Subjects:BaseInfrastructure:Codelists:CodeADSBGSServiceStatusType@FAILED
European Supplement |  | CodeADSBGSServiceStatusType | INITIALISATION |  | Initialisation |  |  | urn:aero:ses:eurocontrol:airm:1.0.0:LogicalModel:Subjects:BaseInfrastructure:Codelists:CodeADSBGSServiceStatusType@INITIALISATION
European Supplement |  | CodeADSBGSServiceStatusType | NORMAL |  | Normal |  |  | urn:aero:ses:eurocontrol:airm:1.0.0:LogicalModel:Subjects:BaseInfrastructure:Codelists:CodeADSBGSServiceStatusType@NORMAL
European Supplement |  | CodeADSBGSServiceStatusType | UNKNOWN |  | Unknown |  |  | urn:aero:ses:eurocontrol:airm:1.0.0:LogicalModel:Subjects:BaseInfrastructure:Codelists:CodeADSBGSServiceStatusType@UNKNOWN
| CodeList | CodeAerialRefuellingPrefixType |  |  | A prefix for the designator of the Aerial Refuelling route. |  |  | urn:aero:airm:1.0.0:LogicalModel:Subjects:AirspaceInfrastructure:Codelists:CodeAerialRefuellingPrefixType |  | EUROCONTROL-FAA AIXM v.5.1
|  | CodeAerialRefuellingPrefixType | AR |  | Aerial Refuelling. |  |  | urn:aero:airm:1.0.0:LogicalModel:Subjects:AirspaceInfrastructure:Codelists:CodeAerialRefuellingPrefixType@AR
| CodeList | CodeAerialRefuellingType |  |  | A code indicating the type of aerial refuelling pattern. |  |  | urn:aero:airm:1.0.0:LogicalModel:Subjects:AirspaceInfrastructure:Codelists:CodeAerialRefuellingType |  | EUROCONTROL-FAA AIXM v.5.1
|  | CodeAerialRefuellingType | ANCHOR |  | Aerial Refuelling Track of type ANCHOR, with the shape of a race track. |  |  | urn:aero:airm:1.0.0:LogicalModel:Subjects:AirspaceInfrastructure:Codelists:CodeAerialRefuellingType@ANCHOR
|  | CodeAerialRefuellingType | BOTH |  | Aerial Refuelling Track with the shape of both TRACK and ANCHOR. |  |  | urn:aero:airm:1.0.0:LogicalModel:Subjects:AirspaceInfrastructure:Codelists:CodeAerialRefuellingType@BOTH
|  | CodeAerialRefuellingType | TRACK |  | Aerial Refuelling Track of type TRACK, which is linear. |  |  | urn:aero:airm:1.0.0:LogicalModel:Subjects:AirspaceInfrastructure:Codelists:CodeAerialRefuellingType@TRACK
| CodeList | CodeAerodromeCollocationType |  |  | A code indicating the extent of collocation between two aerodromes. | CodeAirportHeliportCollocationType |  | urn:aero:airm:1.0.0:LogicalModel:Subjects:BaseInfrastructure:Codelists:CodeAerodromeCollocationType |  | EUROCONTROL-FAA AIXM v.5.1
|  | CodeAerodromeCollocationType | FULL |  | Full collocation, there is only one aerodrome. |  |  | urn:aero:airm:1.0.0:LogicalModel:Subjects:BaseInfrastructure:Codelists:CodeAerodromeCollocationType@FULL
|  | CodeAerodromeCollocationType | PARTIAL |  | Partial collocation, the RWYs of the 1st aerodrome are available to the traffic on the 2nd aerodrome. |  |  | urn:aero:airm:1.0.0:LogicalModel:Subjects:BaseInfrastructure:Codelists:CodeAerodromeCollocationType@PARTIAL
|  | CodeAerodromeCollocationType | RUNWAY |  | The two aerodromes share all their RWYs and TWYs, but not their aprons. |  |  | urn:aero:airm:1.0.0:LogicalModel:Subjects:BaseInfrastructure:Codelists:CodeAerodromeCollocationType@RUNWAY
|  | CodeAerodromeCollocationType | SEPARATED |  | Separated. Even if it is physically possible for an aircraft to taxi between the two aerodrome's manoeuvring areas, this is not operationally allowed. |  |  | urn:aero:airm:1.0.0:LogicalModel:Subjects:BaseInfrastructure:Codelists:CodeAerodromeCollocationType@SEPARATED
|  | CodeAerodromeCollocationType | UNILATERAL |  | Unilateral co-location, the RWYs, the TWYs and the aprons of the 1st aerodrome are available to traffic on the 2nd aerodrome. |  |  | urn:aero:airm:1.0.0:LogicalModel:Subjects:BaseInfrastructure:Codelists:CodeAerodromeCollocationType@UNILATERAL
| CodeList | CodeAerodromeSignApplicabilityType |  |  | The applicability of the sign. |  |  | urn:aero:airm:1.0.0:LogicalModel:Subjects:BaseInfrastructure:Codelists:CodeAerodromeSignApplicabilityType |  | EUROCAE ED-119 - RTCA DO-291
|  | CodeAerodromeSignApplicabilityType | AIRCRAFT |  | Sign applies to aircraft only. |  |  | urn:aero:airm:1.0.0:LogicalModel:Subjects:BaseInfrastructure:Codelists:CodeAerodromeSignApplicabilityType@AIRCRAFT
|  | CodeAerodromeSignApplicabilityType | BOTH |  | Sign applies to both aircraft and surface vehicles. |  |  | urn:aero:airm:1.0.0:LogicalModel:Subjects:BaseInfrastructure:Codelists:CodeAerodromeSignApplicabilityType@BOTH
|  | CodeAerodromeSignApplicabilityType | VEHICLE |  | Sign applies to surface vehicles only. |  |  | urn:aero:airm:1.0.0:LogicalModel:Subjects:BaseInfrastructure:Codelists:CodeAerodromeSignApplicabilityType@VEHICLE
| CodeList | CodeAerodromeSurfaceRoutingNetworkEdgeDirectionType |  |  | Directionality of the edge. |  |  | urn:aero:airm:1.0.0:LogicalModel:Subjects:BaseInfrastructure:Codelists:CodeAerodromeSurfaceRoutingNetworkEdgeDirectionType |  | EUROCAE ED-99C - RTCA DO-272C
|  | CodeAerodromeSurfaceRoutingNetworkEdgeDirectionType | BIDIRECTIONAL |  | Bidirectional. |  |  | urn:aero:airm:1.0.0:LogicalModel:Subjects:BaseInfrastructure:Codelists:CodeAerodromeSurfaceRoutingNetworkEdgeDirectionType@BIDIRECTIONAL
|  | CodeAerodromeSurfaceRoutingNetworkEdgeDirectionType | END_TO_START |  | One-way from end- to start point of the line. |  |  | urn:aero:airm:1.0.0:LogicalModel:Subjects:BaseInfrastructure:Codelists:CodeAerodromeSurfaceRoutingNetworkEdgeDirectionType@END_TO_START
|  | CodeAerodromeSurfaceRoutingNetworkEdgeDirectionType | START_TO_END |  | One-way from start- to end point of the line. |  |  | urn:aero:airm:1.0.0:LogicalModel:Subjects:BaseInfrastructure:Codelists:CodeAerodromeSurfaceRoutingNetworkEdgeDirectionType@START_TO_END
| CodeList | CodeAerodromeSurfaceRoutingNetworkEdgeGeometryDerivationMethodType |  |  | Derivation method of edge geometry. |  |  | urn:aero:airm:1.0.0:LogicalModel:Subjects:BaseInfrastructure:Codelists:CodeAerodromeSurfaceRoutingNetworkEdgeGeometryDerivationMethodType |  | EUROCAE ED-99C - RTCA DO-272C
|  | CodeAerodromeSurfaceRoutingNetworkEdgeGeometryDerivationMethodType | DERIVED |  | Fully derived from existing data. |  |  | urn:aero:airm:1.0.0:LogicalModel:Subjects:BaseInfrastructure:Codelists:CodeAerodromeSurfaceRoutingNetworkEdgeGeometryDerivationMethodType@DERIVED
|  | CodeAerodromeSurfaceRoutingNetworkEdgeGeometryDerivationMethodType | FULLY_ABSTRACTED |  | Defined without using existing line data. |  |  | urn:aero:airm:1.0.0:LogicalModel:Subjects:BaseInfrastructure:Codelists:CodeAerodromeSurfaceRoutingNetworkEdgeGeometryDerivationMethodType@FULLY_ABSTRACTED
|  | CodeAerodromeSurfaceRoutingNetworkEdgeGeometryDerivationMethodType | PARTIALLY_ABSTRACTED |  | Partially derived from existing data and partially abstracted, for example in the cases where gaps exist. |  |  | urn:aero:airm:1.0.0:LogicalModel:Subjects:BaseInfrastructure:Codelists:CodeAerodromeSurfaceRoutingNetworkEdgeGeometryDerivationMethodType@PARTIALLY_ABSTRACTED
| CodeList | CodeAerodromeSurfaceRoutingNetworkEdgeType |  |  | Type of ASRN edge. |  |  | urn:aero:airm:1.0.0:LogicalModel:Subjects:BaseInfrastructure:Codelists:CodeAerodromeSurfaceRoutingNetworkEdgeType |  | EUROCAE ED-99C - RTCA DO-272C
|  | CodeAerodromeSurfaceRoutingNetworkEdgeType | APRON_EDGE |  | Edge along apron(s). |  |  | urn:aero:airm:1.0.0:LogicalModel:Subjects:BaseInfrastructure:Codelists:CodeAerodromeSurfaceRoutingNetworkEdgeType@APRON_EDGE
|  | CodeAerodromeSurfaceRoutingNetworkEdgeType | DEICING_EDGE |  | Edge connecting deicing and taxiway/parking/apron. |  |  | urn:aero:airm:1.0.0:LogicalModel:Subjects:BaseInfrastructure:Codelists:CodeAerodromeSurfaceRoutingNetworkEdgeType@DEICING_EDGE
|  | CodeAerodromeSurfaceRoutingNetworkEdgeType | PARKING_EDGE |  | Edge connecting taxiway and parking entry/exit point. |  |  | urn:aero:airm:1.0.0:LogicalModel:Subjects:BaseInfrastructure:Codelists:CodeAerodromeSurfaceRoutingNetworkEdgeType@PARKING_EDGE
|  | CodeAerodromeSurfaceRoutingNetworkEdgeType | RUNWAY_EDGE |  | Edge along runway(s). |  |  | urn:aero:airm:1.0.0:LogicalModel:Subjects:BaseInfrastructure:Codelists:CodeAerodromeSurfaceRoutingNetworkEdgeType@RUNWAY_EDGE
|  | CodeAerodromeSurfaceRoutingNetworkEdgeType | RUNWAY_EXIT_EDGE |  | Edge connecting runway and taxiway. |  |  | urn:aero:airm:1.0.0:LogicalModel:Subjects:BaseInfrastructure:Codelists:CodeAerodromeSurfaceRoutingNetworkEdgeType@RUNWAY_EXIT_EDGE
|  | CodeAerodromeSurfaceRoutingNetworkEdgeType | STAND_EDGE |  | Edge connecting stand and parking entry/exit. |  |  | urn:aero:airm:1.0.0:LogicalModel:Subjects:BaseInfrastructure:Codelists:CodeAerodromeSurfaceRoutingNetworkEdgeType@STAND_EDGE
|  | CodeAerodromeSurfaceRoutingNetworkEdgeType | TAXIWAY_EDGE |  | Edge along taxiway(s). |  |  | urn:aero:airm:1.0.0:LogicalModel:Subjects:BaseInfrastructure:Codelists:CodeAerodromeSurfaceRoutingNetworkEdgeType@TAXIWAY_EDGE
| CodeList | CodeAerodromeSurfaceRoutingNetworkNodeType |  |  | Type of ASRN node. |  |  | urn:aero:airm:1.0.0:LogicalModel:Subjects:BaseInfrastructure:Codelists:CodeAerodromeSurfaceRoutingNetworkNodeType |  | EUROCAE ED-99C - RTCA DO-272C
|  | CodeAerodromeSurfaceRoutingNetworkNodeType | APRON_ENTRY_EXIT_NODE |  | Node joining an apron area to a taxiway. |  |  | urn:aero:airm:1.0.0:LogicalModel:Subjects:BaseInfrastructure:Codelists:CodeAerodromeSurfaceRoutingNetworkNodeType@APRON_ENTRY_EXIT_NODE
|  | CodeAerodromeSurfaceRoutingNetworkNodeType | DEICING_NODE |  | Node where a deicing operation may be performed. |  |  | urn:aero:airm:1.0.0:LogicalModel:Subjects:BaseInfrastructure:Codelists:CodeAerodromeSurfaceRoutingNetworkNodeType@DEICING_NODE
|  | CodeAerodromeSurfaceRoutingNetworkNodeType | PARKING_ENTRY_EXIT_NODE |  | Node joining a parking area to a taxiway. |  |  | urn:aero:airm:1.0.0:LogicalModel:Subjects:BaseInfrastructure:Codelists:CodeAerodromeSurfaceRoutingNetworkNodeType@PARKING_ENTRY_EXIT_NODE
|  | CodeAerodromeSurfaceRoutingNetworkNodeType | RUNWAY_ENTRY_EXIT_NODE |  | Node where a runway and taxiway meet. |  |  | urn:aero:airm:1.0.0:LogicalModel:Subjects:BaseInfrastructure:Codelists:CodeAerodromeSurfaceRoutingNetworkNodeType@RUNWAY_ENTRY_EXIT_NODE
|  | CodeAerodromeSurfaceRoutingNetworkNodeType | RUNWAY_EXIT_LINE_NODE |  | Node where a runway exit line and runway intersection meet. |  |  | urn:aero:airm:1.0.0:LogicalModel:Subjects:BaseInfrastructure:Codelists:CodeAerodromeSurfaceRoutingNetworkNodeType@RUNWAY_EXIT_LINE_NODE
|  | CodeAerodromeSurfaceRoutingNetworkNodeType | RUNWAY_INTERSECTION_NODE |  | Node where two runways meet. |  |  | urn:aero:airm:1.0.0:LogicalModel:Subjects:BaseInfrastructure:Codelists:CodeAerodromeSurfaceRoutingNetworkNodeType@RUNWAY_INTERSECTION_NODE
|  | CodeAerodromeSurfaceRoutingNetworkNodeType | STAND_NODE |  | Node where a stand is located. |  |  | urn:aero:airm:1.0.0:LogicalModel:Subjects:BaseInfrastructure:Codelists:CodeAerodromeSurfaceRoutingNetworkNodeType@STAND_NODE
|  | CodeAerodromeSurfaceRoutingNetworkNodeType | TAXIWAY_HOLDING_POSITION_NODE |  | Node on taxiway holding position. |  |  | urn:aero:airm:1.0.0:LogicalModel:Subjects:BaseInfrastructure:Codelists:CodeAerodromeSurfaceRoutingNetworkNodeType@TAXIWAY_HOLDING_POSITION_NODE
|  | CodeAerodromeSurfaceRoutingNetworkNodeType | TAXIWAY_LINK_NODE |  | Node on a taxiway abeam to a parking or apron entry/exit node. |  |  | urn:aero:airm:1.0.0:LogicalModel:Subjects:BaseInfrastructure:Codelists:CodeAerodromeSurfaceRoutingNetworkNodeType@TAXIWAY_LINK_NODE
|  | CodeAerodromeSurfaceRoutingNetworkNodeType | TAXIWAY_NODE |  | Node where two taxiways meet. |  |  | urn:aero:airm:1.0.0:LogicalModel:Subjects:BaseInfrastructure:Codelists:CodeAerodromeSurfaceRoutingNetworkNodeType@TAXIWAY_NODE
| CodeList | CodeAerodromeSystemType |  |  | Indicates which operational systems are published in AIP for the aerodrome. |  |  | urn:aero:airm:1.0.0:LogicalModel:Subjects:BaseInfrastructure:Codelists:CodeAerodromeSystemType |  | EUROCAE ED-99D - RTCA DO-272D
|  | CodeAerodromeSystemType | D_TAXI |  | D-TAXI |  |  | urn:aero:airm:1.0.0:LogicalModel:Subjects:BaseInfrastructure:Codelists:CodeAerodromeSystemType@D_TAXI
|  | CodeAerodromeSystemType | ILCMS |  | Individual Lamp Control and Monitoring Systems (Follow-the-Green) |  |  | urn:aero:airm:1.0.0:LogicalModel:Subjects:BaseInfrastructure:Codelists:CodeAerodromeSystemType@ILCMS
|  | CodeAerodromeSystemType | LVO |  | Low Visibility Operations |  |  | urn:aero:airm:1.0.0:LogicalModel:Subjects:BaseInfrastructure:Codelists:CodeAerodromeSystemType@LVO
|  | CodeAerodromeSystemType | R_TWR |  | Remote Tower |  |  | urn:aero:airm:1.0.0:LogicalModel:Subjects:BaseInfrastructure:Codelists:CodeAerodromeSystemType@R_TWR
|  | CodeAerodromeSystemType | RWSL |  | Runway Status Lights |  |  | urn:aero:airm:1.0.0:LogicalModel:Subjects:BaseInfrastructure:Codelists:CodeAerodromeSystemType@RWSL
|  | CodeAerodromeSystemType | SMGCS |  | Surface Movement Guidance and Control System |  |  | urn:aero:airm:1.0.0:LogicalModel:Subjects:BaseInfrastructure:Codelists:CodeAerodromeSystemType@SMGCS
|  | CodeAerodromeSystemType | SMR |  | Surface Movement Radar |  |  | urn:aero:airm:1.0.0:LogicalModel:Subjects:BaseInfrastructure:Codelists:CodeAerodromeSystemType@SMR
European Supplement | CodeList | CodeAerodromeTrafficType |  |  | A code describing the type of air traffic at an aerodrome. |  |  | urn:aero:ses:eurocontrol:airm:1.0.0:LogicalModel:Subjects:AirTrafficOperations:Codelists:CodeAerodromeTrafficType |  | SESAR
European Supplement |  | CodeAerodromeTrafficType | ARRIVAL |  | Arrival traffic at the aerodrome. |  |  | urn:aero:ses:eurocontrol:airm:1.0.0:LogicalModel:Subjects:AirTrafficOperations:Codelists:CodeAerodromeTrafficType@ARRIVAL
European Supplement |  | CodeAerodromeTrafficType | DEPARTURE |  | Departure traffic at the aerodrome. |  |  | urn:aero:ses:eurocontrol:airm:1.0.0:LogicalModel:Subjects:AirTrafficOperations:Codelists:CodeAerodromeTrafficType@DEPARTURE
European Supplement |  | CodeAerodromeTrafficType | GLOBAL |  | Arrival and departure traffic at the aerodrome. |  |  | urn:aero:ses:eurocontrol:airm:1.0.0:LogicalModel:Subjects:AirTrafficOperations:Codelists:CodeAerodromeTrafficType@GLOBAL
| CodeList | CodeAerodromeType |  |  | A code specifying whether a particular entity occurrence is an Airport or a Heliport. | CodeAirportHeliportType |  | urn:aero:airm:1.0.0:LogicalModel:Subjects:BaseInfrastructure:Codelists:CodeAerodromeType |  | EUROCONTROL-FAA AIXM v.5.1
|  | CodeAerodromeType | AD |  | Airport only. |  |  | urn:aero:airm:1.0.0:LogicalModel:Subjects:BaseInfrastructure:Codelists:CodeAerodromeType@AD
|  | CodeAerodromeType | AH |  | Airport with heliport landing area. |  |  | urn:aero:airm:1.0.0:LogicalModel:Subjects:BaseInfrastructure:Codelists:CodeAerodromeType@AH
|  | CodeAerodromeType | HP |  | Heliport only. |  |  | urn:aero:airm:1.0.0:LogicalModel:Subjects:BaseInfrastructure:Codelists:CodeAerodromeType@HP
|  | CodeAerodromeType | LS |  | Landing site. |  |  | urn:aero:airm:1.0.0:LogicalModel:Subjects:BaseInfrastructure:Codelists:CodeAerodromeType@LS
| CodeList | CodeAeronauticalGroundLightingType |  |  | A code indicating a type of aeronautical ground light. For example, Marine, RWY BCN, ABN, IBN, etc. |  |  | urn:aero:airm:1.0.0:LogicalModel:Subjects:BaseInfrastructure:Codelists:CodeAeronauticalGroundLightingType |  | EUROCONTROL-FAA AIXM v.5.1
|  | CodeAeronauticalGroundLightingType | AIRPORT_BEACON |  | Aeronautical beacon used to indicate the location of an airport from the air. |  |  | urn:aero:airm:1.0.0:LogicalModel:Subjects:BaseInfrastructure:Codelists:CodeAeronauticalGroundLightingType@AIRPORT_BEACON
|  | CodeAeronauticalGroundLightingType | AERONAUTICAL_BEACON |  | An aeronautical ground light visible at all azimuths, either continuously or intermittently, to designate a particular point on the surface of the earth. |  |  | urn:aero:airm:1.0.0:LogicalModel:Subjects:BaseInfrastructure:Codelists:CodeAeronauticalGroundLightingType@AERONAUTICAL_BEACON
|  | CodeAeronauticalGroundLightingType | HAZARD_BEACON |  | An aeronautical beacon used to designate a danger to air navigation. |  |  | urn:aero:airm:1.0.0:LogicalModel:Subjects:BaseInfrastructure:Codelists:CodeAeronauticalGroundLightingType@HAZARD_BEACON
|  | CodeAeronauticalGroundLightingType | HELIPORT_BEACON |  | Aeronautical beacon used to indicate the location of an heliport from the air. |  |  | urn:aero:airm:1.0.0:LogicalModel:Subjects:BaseInfrastructure:Codelists:CodeAeronauticalGroundLightingType@HELIPORT_BEACON
|  | CodeAeronauticalGroundLightingType | IDENTIFICATION_BEACON |  | An aeronautical beacon emitting a coded signal by means of which a particular point of reference can be identified. |  |  | urn:aero:airm:1.0.0:LogicalModel:Subjects:BaseInfrastructure:Codelists:CodeAeronauticalGroundLightingType@IDENTIFICATION_BEACON
|  | CodeAeronauticalGroundLightingType | MARINE_BEACON |  | Marine Beacon |  |  | urn:aero:airm:1.0.0:LogicalModel:Subjects:BaseInfrastructure:Codelists:CodeAeronauticalGroundLightingType@MARINE_BEACON
|  | CodeAeronauticalGroundLightingType | RESPONDER_BEACON |  | Responder Beacon |  |  | urn:aero:airm:1.0.0:LogicalModel:Subjects:BaseInfrastructure:Codelists:CodeAeronauticalGroundLightingType@RESPONDER_BEACON
|  | CodeAeronauticalGroundLightingType | TOWER_BEACON |  | Control tower signalling beacon |  |  | urn:aero:airm:1.0.0:LogicalModel:Subjects:BaseInfrastructure:Codelists:CodeAeronauticalGroundLightingType@TOWER_BEACON
European Supplement | CodeList | CodeAircraftAirframeEquipmentType |  |  | A code indicating a type of airframe equipment. |  |  | urn:aero:ses:eurocontrol:airm:1.0.0:LogicalModel:Subjects:Aircraft:Codelists:CodeAircraftAirframeEquipmentType |  | SESAR
European Supplement |  | CodeAircraftAirframeEquipmentType | AIR_BRAKE |  | A movable flap or other device on an aircraft to reduce its speed. |  |  | urn:aero:ses:eurocontrol:airm:1.0.0:LogicalModel:Subjects:Aircraft:Codelists:CodeAircraftAirframeEquipmentType@AIR_BRAKE
European Supplement |  | CodeAircraftAirframeEquipmentType | AIRFRAME |  | The body of an aircraft as distinct from its engine. |  |  | urn:aero:ses:eurocontrol:airm:1.0.0:LogicalModel:Subjects:Aircraft:Codelists:CodeAircraftAirframeEquipmentType@AIRFRAME
European Supplement |  | CodeAircraftAirframeEquipmentType | HIGH_LIFT_DEVICE |  | Movable surfaces or, in some cases, stationary components that are designed to increase lift during some phases or conditions of flight. |  |  | urn:aero:ses:eurocontrol:airm:1.0.0:LogicalModel:Subjects:Aircraft:Codelists:CodeAircraftAirframeEquipmentType@HIGH_LIFT_DEVICE
European Supplement |  | CodeAircraftAirframeEquipmentType | LANDING_GEAR |  | The undercarriage of an aircraft. |  |  | urn:aero:ses:eurocontrol:airm:1.0.0:LogicalModel:Subjects:Aircraft:Codelists:CodeAircraftAirframeEquipmentType@LANDING_GEAR
| CodeList | CodeAircraftApproachCategoryType |  |  | Classification of aircraft based on 1.3 times stall speed in landing configuration at maximum certified landing mass. | CodeAircraftLandingCategoryType |  | urn:aero:airm:1.0.0:LogicalModel:Subjects:Aircraft:Codelists:CodeAircraftApproachCategoryType |  | EUROCONTROL-FAA AIXM v.5.1
|  | CodeAircraftApproachCategoryType | A |  | Category A: - less than 169 km/h (91 kt) indicated air speed |  |  | urn:aero:airm:1.0.0:LogicalModel:Subjects:Aircraft:Codelists:CodeAircraftApproachCategoryType@A
|  | CodeAircraftApproachCategoryType | ALL |  | All aircraft and helicopter categories. |  |  | urn:aero:airm:1.0.0:LogicalModel:Subjects:Aircraft:Codelists:CodeAircraftApproachCategoryType@ALL
|  | CodeAircraftApproachCategoryType | B |  | Category B: - 169 km/h (91 kt) or more but less than 224 km/h (121 kt) indicated air speed |  |  | urn:aero:airm:1.0.0:LogicalModel:Subjects:Aircraft:Codelists:CodeAircraftApproachCategoryType@B
|  | CodeAircraftApproachCategoryType | C |  | Category C: - 224 km/h (121 kt) or more but less than 261 km/h (141 kt) indicated air speed |  |  | urn:aero:airm:1.0.0:LogicalModel:Subjects:Aircraft:Codelists:CodeAircraftApproachCategoryType@C
|  | CodeAircraftApproachCategoryType | D |  | Category D: - 261 km/h (141 kt) or more but less than 307 km/h (166 kt) indicated air speed |  |  | urn:aero:airm:1.0.0:LogicalModel:Subjects:Aircraft:Codelists:CodeAircraftApproachCategoryType@D
|  | CodeAircraftApproachCategoryType | E |  | Category E: - 307 km/h (166 kt) or more but less than 391 km/h (211 kt) indicated air speed |  |  | urn:aero:airm:1.0.0:LogicalModel:Subjects:Aircraft:Codelists:CodeAircraftApproachCategoryType@E
|  | CodeAircraftApproachCategoryType | H |  | Category H: - helicopter (the stall speed method of calculating aircraft category does not apply) |  |  | urn:aero:airm:1.0.0:LogicalModel:Subjects:Aircraft:Codelists:CodeAircraftApproachCategoryType@H
| CodeList | CodeAircraftAttitudeType |  |  | The attitude of the aircraft in flight. | CodeFlightTrendType |  | urn:aero:airm:1.0.0:LogicalModel:Subjects:Flight:Codelists:CodeAircraftAttitudeType |  | SESAR
|  | CodeAircraftAttitudeType | CLIMBING |  | The flight is climbing. |  |  | urn:aero:airm:1.0.0:LogicalModel:Subjects:Flight:Codelists:CodeAircraftAttitudeType@CLIMBING
|  | CodeAircraftAttitudeType | CRUISING |  | The flight is cruising. |  |  | urn:aero:airm:1.0.0:LogicalModel:Subjects:Flight:Codelists:CodeAircraftAttitudeType@CRUISING
|  | CodeAircraftAttitudeType | DESCENDING |  | The flight is descending. |  |  | urn:aero:airm:1.0.0:LogicalModel:Subjects:Flight:Codelists:CodeAircraftAttitudeType@DESCENDING
|  | CodeAircraftAttitudeType | NONE |  | The attitude of the flight is unknown. |  |  | urn:aero:airm:1.0.0:LogicalModel:Subjects:Flight:Codelists:CodeAircraftAttitudeType@NONE
| CodeList | CodeAircraftAvionicsEquipmentType |  |  | A code indicating a type of aircraft avionics. |  |  | urn:aero:airm:1.0.0:LogicalModel:Subjects:Aircraft:Codelists:CodeAircraftAvionicsEquipmentType |  | SESAR
|  | CodeAircraftAvionicsEquipmentType | AIRBORNE_COLLISION_AVOIDANCE_SYSTEM_I |  | An ACAS which provides information as an aid to see and avoid" action but does not include the capability for generating resolution advisories (RAs)." |  |  | urn:aero:airm:1.0.0:LogicalModel:Subjects:Aircraft:Codelists:CodeAircraftAvionicsEquipmentType@AIRBORNE_COLLISION_AVOIDANCE_SYSTEM_I
|  | CodeAircraftAvionicsEquipmentType | AIRBORNE_COLLISION_AVOIDANCE_SYSTEM_II |  | An ACAS which provides vertical resolution advisories (RAs) in addition to traffic advisories (TAs). |  |  | urn:aero:airm:1.0.0:LogicalModel:Subjects:Aircraft:Codelists:CodeAircraftAvionicsEquipmentType@AIRBORNE_COLLISION_AVOIDANCE_SYSTEM_II
|  | CodeAircraftAvionicsEquipmentType | AIRBORNE_SEPARATION_ASSURANCE_SYSTEM |  | An aircraft system that enables the flight crew to maintain separation of their aircraft from one or more aircraft, and provides flight information concerning surrounding traffic. |  |  | urn:aero:airm:1.0.0:LogicalModel:Subjects:Aircraft:Codelists:CodeAircraftAvionicsEquipmentType@AIRBORNE_SEPARATION_ASSURANCE_SYSTEM
|  | CodeAircraftAvionicsEquipmentType | AUTOMATIC_DIRECTION_FINDER |  | An electronic aid to navigation that identifies the relative bearing of an aircraft from a radio beacon transmitting in the MF or LF bandwidth, such as an NDB or commercial radio broadcast station. |  |  | urn:aero:airm:1.0.0:LogicalModel:Subjects:Aircraft:Codelists:CodeAircraftAvionicsEquipmentType@AUTOMATIC_DIRECTION_FINDER
|  | CodeAircraftAvionicsEquipmentType | COCKPIT_DISPLAY_OF_SURFACE_TRAFFIC_INFORMATION |  | A generic avionics device on the flight deck that is capable of displaying the position information of nearby aircraft on the ground. |  |  | urn:aero:airm:1.0.0:LogicalModel:Subjects:Aircraft:Codelists:CodeAircraftAvionicsEquipmentType@COCKPIT_DISPLAY_OF_SURFACE_TRAFFIC_INFORMATION
|  | CodeAircraftAvionicsEquipmentType | COCKPIT_DISPLAY_OF_TRAFFIC_INFORMATION |  | A generic avionics device on the flight deck that is capable of displaying the position information of nearby aircraft. It may also include ground reference points and navigation information to increase the AIRSAW. |  |  | urn:aero:airm:1.0.0:LogicalModel:Subjects:Aircraft:Codelists:CodeAircraftAvionicsEquipmentType@COCKPIT_DISPLAY_OF_TRAFFIC_INFORMATION
|  | CodeAircraftAvionicsEquipmentType | ENHANCED_VISION_SYSTEM |  | Aircraft equipment incorporating information from aircraft based sensors to provide vision in limited visibility environments. |  |  | urn:aero:airm:1.0.0:LogicalModel:Subjects:Aircraft:Codelists:CodeAircraftAvionicsEquipmentType@ENHANCED_VISION_SYSTEM
|  | CodeAircraftAvionicsEquipmentType | GROUND_PROXIMITY_WARNING_SYSTEM |  | A system which provides automatically a timely and distinctive warning to the flight crew when the aeroplane is in potentially hazardous proximity to the earth's surface. |  |  | urn:aero:airm:1.0.0:LogicalModel:Subjects:Aircraft:Codelists:CodeAircraftAvionicsEquipmentType@GROUND_PROXIMITY_WARNING_SYSTEM
|  | CodeAircraftAvionicsEquipmentType | INERTIAL_NAVIGATION_SYSTEM |  | An aircraft avionics equipment providing the position and altitude of the aircraft by measuring the accelerations and rotations applied to the system's inertial frame. |  |  | urn:aero:airm:1.0.0:LogicalModel:Subjects:Aircraft:Codelists:CodeAircraftAvionicsEquipmentType@INERTIAL_NAVIGATION_SYSTEM
|  | CodeAircraftAvionicsEquipmentType | SURFACE_MOVING_MAP_DISPLAY |  | Aircraft equipment depicting a moving map for an airport. |  |  | urn:aero:airm:1.0.0:LogicalModel:Subjects:Aircraft:Codelists:CodeAircraftAvionicsEquipmentType@SURFACE_MOVING_MAP_DISPLAY
|  | CodeAircraftAvionicsEquipmentType | SYNTHETIC_VISION_SYSTEM |  | Aircraft equipment fusing three-dimensional data into intuitive displays that provide situational awareness to flight crews. |  |  | urn:aero:airm:1.0.0:LogicalModel:Subjects:Aircraft:Codelists:CodeAircraftAvionicsEquipmentType@SYNTHETIC_VISION_SYSTEM
|  | CodeAircraftAvionicsEquipmentType | TERRAIN_AVOIDANCE_AND_WARNING_SYSTEM |  | A specific implementation of GPWS. |  |  | urn:aero:airm:1.0.0:LogicalModel:Subjects:Aircraft:Codelists:CodeAircraftAvionicsEquipmentType@TERRAIN_AVOIDANCE_AND_WARNING_SYSTEM
|  | CodeAircraftAvionicsEquipmentType | TRAFFIC_ALERT_AND_COLLISION_AVOIDANCE_SYSTEM_I |  | A specific implementation of ACAS I. |  |  | urn:aero:airm:1.0.0:LogicalModel:Subjects:Aircraft:Codelists:CodeAircraftAvionicsEquipmentType@TRAFFIC_ALERT_AND_COLLISION_AVOIDANCE_SYSTEM_I
|  | CodeAircraftAvionicsEquipmentType | TRAFFIC_ALERT_AND_COLLISION_AVOIDANCE_SYSTEM_II_VERSION_7 |  | A specific implementation of the ACAS II concept. |  |  | urn:aero:airm:1.0.0:LogicalModel:Subjects:Aircraft:Codelists:CodeAircraftAvionicsEquipmentType@TRAFFIC_ALERT_AND_COLLISION_AVOIDANCE_SYSTEM_II_VERSION_7
European Supplement | CodeList | CodeAircraftCapabilityType |  |  | A list of aircraft capabilities. |  |  | urn:aero:ses:eurocontrol:airm:1.0.0:LogicalModel:Subjects:Aircraft:Codelists:CodeAircraftCapabilityType |  | SESAR
European Supplement |  | CodeAircraftCapabilityType | AIR_REFERENCED_VELOCITY_REPORT_GENERATION_CAPABILITY |  | The capability of aircraft to generate Air-Referenced Velocity Reports. |  |  | urn:aero:ses:eurocontrol:airm:1.0.0:LogicalModel:Subjects:Aircraft:Codelists:CodeAircraftCapabilityType@AIR_REFERENCED_VELOCITY_REPORT_GENERATION_CAPABILITY
European Supplement |  | CodeAircraftCapabilityType | LOW_VISIBILITY_OPERATIONS_CAPABILITY |  | The capability of aircraft to enable low visibility operations. |  |  | urn:aero:ses:eurocontrol:airm:1.0.0:LogicalModel:Subjects:Aircraft:Codelists:CodeAircraftCapabilityType@LOW_VISIBILITY_OPERATIONS_CAPABILITY
European Supplement |  | CodeAircraftCapabilityType | RVSM_CAPABILITY |  | The capability of aircraft to enable Reduced Vertical Separation Minimum operations. |  |  | urn:aero:ses:eurocontrol:airm:1.0.0:LogicalModel:Subjects:Aircraft:Codelists:CodeAircraftCapabilityType@RVSM_CAPABILITY
European Supplement |  | CodeAircraftCapabilityType | SURFACE_MOVING_MAP_WITH_OWNERSHIP_POSITION_CAPABILITY |  | The capability of aircraft to display its position on the airport surface to the pilots. |  |  | urn:aero:ses:eurocontrol:airm:1.0.0:LogicalModel:Subjects:Aircraft:Codelists:CodeAircraftCapabilityType@SURFACE_MOVING_MAP_WITH_OWNERSHIP_POSITION_CAPABILITY
European Supplement |  | CodeAircraftCapabilityType | TARGET_STATE_REPORT_CAPABILITY |  | The capability of aircraft to generate target state reports. |  |  | urn:aero:ses:eurocontrol:airm:1.0.0:LogicalModel:Subjects:Aircraft:Codelists:CodeAircraftCapabilityType@TARGET_STATE_REPORT_CAPABILITY
| CodeList | CodeAircraftClassificationType |  |  | An aircraft characteristic that can be used as classification criteria. |  |  | urn:aero:airm:1.0.0:LogicalModel:Subjects:Aircraft:Codelists:CodeAircraftClassificationType |  | SESAR
|  | CodeAircraftClassificationType | ENGINE_NUMBER |  | The engine number can be used as classification criteria by defining ranges of values. |  |  | urn:aero:airm:1.0.0:LogicalModel:Subjects:Aircraft:Codelists:CodeAircraftClassificationType@ENGINE_NUMBER
|  | CodeAircraftClassificationType | ENGINE_TYPE |  | The engine type can be used as classification criteria by defining lists of values. |  |  | urn:aero:airm:1.0.0:LogicalModel:Subjects:Aircraft:Codelists:CodeAircraftClassificationType@ENGINE_TYPE
|  | CodeAircraftClassificationType | MINIMUM_APPROACH_SPEED |  | The minimum approach speed can be used as classification criteria by defining ranges of values. |  |  | urn:aero:airm:1.0.0:LogicalModel:Subjects:Aircraft:Codelists:CodeAircraftClassificationType@MINIMUM_APPROACH_SPEED
|  | CodeAircraftClassificationType | MTOW |  | The maximum take-off weight can be used as classification criteria by defining ranges of values. |  |  | urn:aero:airm:1.0.0:LogicalModel:Subjects:Aircraft:Codelists:CodeAircraftClassificationType@MTOW
|  | CodeAircraftClassificationType | OUTER_GEAR_SPAN |  | The outer main gear wheel span can be used as classification criteria by defining ranges of values. |  |  | urn:aero:airm:1.0.0:LogicalModel:Subjects:Aircraft:Codelists:CodeAircraftClassificationType@OUTER_GEAR_SPAN
|  | CodeAircraftClassificationType | CLEARANCE |  | The minimum clearance with building can be used as classification criteria by defining ranges of values. |  |  | urn:aero:airm:1.0.0:LogicalModel:Subjects:Aircraft:Codelists:CodeAircraftClassificationType@CLEARANCE
|  | CodeAircraftClassificationType | WING_SPAN |  | The maximum wing span can be used as classification criteria by defining ranges of values. |  |  | urn:aero:airm:1.0.0:LogicalModel:Subjects:Aircraft:Codelists:CodeAircraftClassificationType@WING_SPAN
| CodeList | CodeAircraftEngineNumberType |  |  | A coded indication for the number of engines of an aircraft. |  |  | urn:aero:airm:1.0.0:LogicalModel:Subjects:Aircraft:Codelists:CodeAircraftEngineNumberType |  | EUROCONTROL-FAA AIXM v.5.1
|  | CodeAircraftEngineNumberType | 0 |  | No engines (gliders, balloons,...) |  |  | urn:aero:airm:1.0.0:LogicalModel:Subjects:Aircraft:Codelists:CodeAircraftEngineNumberType@0
|  | CodeAircraftEngineNumberType | 1 |  | One engine. |  |  | urn:aero:airm:1.0.0:LogicalModel:Subjects:Aircraft:Codelists:CodeAircraftEngineNumberType@1
|  | CodeAircraftEngineNumberType | 2 |  | Two engines. |  |  | urn:aero:airm:1.0.0:LogicalModel:Subjects:Aircraft:Codelists:CodeAircraftEngineNumberType@2
|  | CodeAircraftEngineNumberType | 2C |  | Two coupled engines driving one propeller. |  |  | urn:aero:airm:1.0.0:LogicalModel:Subjects:Aircraft:Codelists:CodeAircraftEngineNumberType@2C
|  | CodeAircraftEngineNumberType | 3 |  | Three engines. |  |  | urn:aero:airm:1.0.0:LogicalModel:Subjects:Aircraft:Codelists:CodeAircraftEngineNumberType@3
|  | CodeAircraftEngineNumberType | 4 |  | Four engines. |  |  | urn:aero:airm:1.0.0:LogicalModel:Subjects:Aircraft:Codelists:CodeAircraftEngineNumberType@4
|  | CodeAircraftEngineNumberType | 6 |  | Six engines. |  |  | urn:aero:airm:1.0.0:LogicalModel:Subjects:Aircraft:Codelists:CodeAircraftEngineNumberType@6
|  | CodeAircraftEngineNumberType | 8 |  | Eight engines. |  |  | urn:aero:airm:1.0.0:LogicalModel:Subjects:Aircraft:Codelists:CodeAircraftEngineNumberType@8
| CodeList | CodeAircraftEngineType |  |  | A code indicating the type of aircraft engine. |  |  | urn:aero:airm:1.0.0:LogicalModel:Subjects:Aircraft:Codelists:CodeAircraftEngineType |  | EUROCONTROL-FAA AIXM v.5.1
|  | CodeAircraftEngineType | ELECTRIC |  | Electric engine |  |  | urn:aero:airm:1.0.0:LogicalModel:Subjects:Aircraft:Codelists:CodeAircraftEngineType@ELECTRIC
|  | CodeAircraftEngineType | PISTON |  | Piston engine. |  |  | urn:aero:airm:1.0.0:LogicalModel:Subjects:Aircraft:Codelists:CodeAircraftEngineType@PISTON
|  | CodeAircraftEngineType | TURBO_FAN |  | Turbofan engine. |  |  | urn:aero:airm:1.0.0:LogicalModel:Subjects:Aircraft:Codelists:CodeAircraftEngineType@TURBO_FAN
|  | CodeAircraftEngineType | TURBO_JET |  | Turbojet engine. |  |  | urn:aero:airm:1.0.0:LogicalModel:Subjects:Aircraft:Codelists:CodeAircraftEngineType@TURBO_JET
|  | CodeAircraftEngineType | TURBO_PROP |  | Turbo-prop engine. |  |  | urn:aero:airm:1.0.0:LogicalModel:Subjects:Aircraft:Codelists:CodeAircraftEngineType@TURBO_PROP
| CodeList | CodeAircraftEquipmentType |  |  | A code describing types of aircraft equipments. |  |  | urn:aero:airm:1.0.0:LogicalModel:Subjects:Aircraft:Codelists:CodeAircraftEquipmentType |  | SESAR
|  | CodeAircraftEquipmentType | EMERGENCY_LOCATOR_TRANSMITTER |  | A generic term describing equipment which broadcast distinctive signals on designated frequencies and, depending on application, may be automatically activated by impact or be manually activated. An ELT may be any of the following: Automatic fixed ELT (ELT(AF)). An automatically activated ELT which is permanently attached to an aircraft. Automatic portable ELT (ELT(AP)). An automatically activated ELT which is rigidly attached to an aircraft but readily removable from the aircraft. Automatic deployable ELT (ELT(AD)). An ELT which is rigidly attached to an aircraft and which is automatically deployed and activated by impact, and, in some cases, also by hydrostatic sensors. Manual deployment is also provided. Survival ELT (ELT(S)). An ELT which is removable from an aircraft, stowed so as to facilitate its ready use in an emergency, and manually activated by survivors. |  |  | urn:aero:airm:1.0.0:LogicalModel:Subjects:Aircraft:Codelists:CodeAircraftEquipmentType@EMERGENCY_LOCATOR_TRANSMITTER
European Supplement | CodeList | CodeAircraftFlightStatusType |  |  | Status of an aircraft at an aerodrome combining information about the outbound flight, the inbound flight and the turnaround process. |  |  | urn:aero:ses:eurocontrol:airm:1.0.0:LogicalModel:Subjects:AirTrafficOperations:Codelists:CodeAircraftFlightStatusType |  | SESAR
European Supplement |  | CodeAircraftFlightStatusType | AIR |  | Airborne |  |  | urn:aero:ses:eurocontrol:airm:1.0.0:LogicalModel:Subjects:AirTrafficOperations:Codelists:CodeAircraftFlightStatusType@AIR
European Supplement |  | CodeAircraftFlightStatusType | ARR |  | Landed |  |  | urn:aero:ses:eurocontrol:airm:1.0.0:LogicalModel:Subjects:AirTrafficOperations:Codelists:CodeAircraftFlightStatusType@ARR
European Supplement |  | CodeAircraftFlightStatusType | BRD |  | Boarding |  |  | urn:aero:ses:eurocontrol:airm:1.0.0:LogicalModel:Subjects:AirTrafficOperations:Codelists:CodeAircraftFlightStatusType@BRD
European Supplement |  | CodeAircraftFlightStatusType | DEI |  | De-icing in progress |  |  | urn:aero:ses:eurocontrol:airm:1.0.0:LogicalModel:Subjects:AirTrafficOperations:Codelists:CodeAircraftFlightStatusType@DEI
European Supplement |  | CodeAircraftFlightStatusType | DEP |  | Departed |  |  | urn:aero:ses:eurocontrol:airm:1.0.0:LogicalModel:Subjects:AirTrafficOperations:Codelists:CodeAircraftFlightStatusType@DEP
European Supplement |  | CodeAircraftFlightStatusType | DIV |  | Diverted - Flight has been diverting. |  |  | urn:aero:ses:eurocontrol:airm:1.0.0:LogicalModel:Subjects:AirTrafficOperations:Codelists:CodeAircraftFlightStatusType@DIV
European Supplement |  | CodeAircraftFlightStatusType | FIR |  | Flight entered local FIR |  |  | urn:aero:ses:eurocontrol:airm:1.0.0:LogicalModel:Subjects:AirTrafficOperations:Codelists:CodeAircraftFlightStatusType@FIR
European Supplement |  | CodeAircraftFlightStatusType | FNL |  | Final |  |  | urn:aero:ses:eurocontrol:airm:1.0.0:LogicalModel:Subjects:AirTrafficOperations:Codelists:CodeAircraftFlightStatusType@FNL
European Supplement |  | CodeAircraftFlightStatusType | GOA |  | Go-around - Flight has initiated a go around. |  |  | urn:aero:ses:eurocontrol:airm:1.0.0:LogicalModel:Subjects:AirTrafficOperations:Codelists:CodeAircraftFlightStatusType@GOA
European Supplement |  | CodeAircraftFlightStatusType | IBK |  | In-Block |  |  | urn:aero:ses:eurocontrol:airm:1.0.0:LogicalModel:Subjects:AirTrafficOperations:Codelists:CodeAircraftFlightStatusType@IBK
European Supplement |  | CodeAircraftFlightStatusType | IDH |  | Indefinite Holding - Flight in indefinite holding, unable to continue approach. |  |  | urn:aero:ses:eurocontrol:airm:1.0.0:LogicalModel:Subjects:AirTrafficOperations:Codelists:CodeAircraftFlightStatusType@IDH
European Supplement |  | CodeAircraftFlightStatusType | INI |  | Initiated |  |  | urn:aero:ses:eurocontrol:airm:1.0.0:LogicalModel:Subjects:AirTrafficOperations:Codelists:CodeAircraftFlightStatusType@INI
European Supplement |  | CodeAircraftFlightStatusType | OBK |  | Off-Block |  |  | urn:aero:ses:eurocontrol:airm:1.0.0:LogicalModel:Subjects:AirTrafficOperations:Codelists:CodeAircraftFlightStatusType@OBK
European Supplement |  | CodeAircraftFlightStatusType | RDI |  | Ready for de-icing |  |  | urn:aero:ses:eurocontrol:airm:1.0.0:LogicalModel:Subjects:AirTrafficOperations:Codelists:CodeAircraftFlightStatusType@RDI
European Supplement |  | CodeAircraftFlightStatusType | RDY |  | Ready |  |  | urn:aero:ses:eurocontrol:airm:1.0.0:LogicalModel:Subjects:AirTrafficOperations:Codelists:CodeAircraftFlightStatusType@RDY
European Supplement |  | CodeAircraftFlightStatusType | SCH |  | Scheduled |  |  | urn:aero:ses:eurocontrol:airm:1.0.0:LogicalModel:Subjects:AirTrafficOperations:Codelists:CodeAircraftFlightStatusType@SCH
European Supplement |  | CodeAircraftFlightStatusType | TMA |  | Within TMA Boundary - The aircraft has entered the local TMA |  |  | urn:aero:ses:eurocontrol:airm:1.0.0:LogicalModel:Subjects:AirTrafficOperations:Codelists:CodeAircraftFlightStatusType@TMA
| CodeList | CodeAircraftGroundServiceType |  |  | A code indicating a type of service provided to aircraft on the ground. |  |  | urn:aero:airm:1.0.0:LogicalModel:Subjects:Stakeholders:Codelists:CodeAircraftGroundServiceType |  | EUROCONTROL-FAA AIXM v.5.1
|  | CodeAircraftGroundServiceType | CARGO |  | Cargo-handling facilities. |  |  | urn:aero:airm:1.0.0:LogicalModel:Subjects:Stakeholders:Codelists:CodeAircraftGroundServiceType@CARGO
|  | CodeAircraftGroundServiceType | DEICE |  | De-icing service. |  |  | urn:aero:airm:1.0.0:LogicalModel:Subjects:Stakeholders:Codelists:CodeAircraftGroundServiceType@DEICE
|  | CodeAircraftGroundServiceType | HAND |  | Handling service. |  |  | urn:aero:airm:1.0.0:LogicalModel:Subjects:Stakeholders:Codelists:CodeAircraftGroundServiceType@HAND
|  | CodeAircraftGroundServiceType | HANGAR |  | Hangar service |  |  | urn:aero:airm:1.0.0:LogicalModel:Subjects:Stakeholders:Codelists:CodeAircraftGroundServiceType@HANGAR
|  | CodeAircraftGroundServiceType | REMOVE |  | Removal of disabled aircraft. |  |  | urn:aero:airm:1.0.0:LogicalModel:Subjects:Stakeholders:Codelists:CodeAircraftGroundServiceType@REMOVE
|  | CodeAircraftGroundServiceType | REPAIR |  | Repairing service. |  |  | urn:aero:airm:1.0.0:LogicalModel:Subjects:Stakeholders:Codelists:CodeAircraftGroundServiceType@REPAIR
| CodeList | CodeAircraftOperatorType |  |  | The type of aircraft operator. |  |  | urn:aero:airm:1.0.0:LogicalModel:Subjects:Stakeholders:Codelists:CodeAircraftOperatorType |  | SESAR
|  | CodeAircraftOperatorType | AIR_CARRIER |  | An air transport undertaking holding a valid operating licence or equivalent at the latest on 31 January for the following summer season or on 31 August for the following winter season. For the purpose of Articles 4, 8, 8a and 10, the definition of air carrier shall also include business aviation operators, when they operate according to a schedule; for the purposes of Articles 7 and 14; the definition of air carrier shall also include all civil aircraft operators. |  |  | urn:aero:airm:1.0.0:LogicalModel:Subjects:Stakeholders:Codelists:CodeAircraftOperatorType@AIR_CARRIER
|  | CodeAircraftOperatorType | AIR_TAXI |  | An operator providing air taxi service. |  |  | urn:aero:airm:1.0.0:LogicalModel:Subjects:Stakeholders:Codelists:CodeAircraftOperatorType@AIR_TAXI
|  | CodeAircraftOperatorType | FREIGHT_CARGO_CARRIER |  | An operator providing a freight/cargo air service. |  |  | urn:aero:airm:1.0.0:LogicalModel:Subjects:Stakeholders:Codelists:CodeAircraftOperatorType@FREIGHT_CARGO_CARRIER
|  | CodeAircraftOperatorType | GENERAL_AVIATION |  | An aircraft operator engaged in a general aviation operation. |  |  | urn:aero:airm:1.0.0:LogicalModel:Subjects:Stakeholders:Codelists:CodeAircraftOperatorType@GENERAL_AVIATION
European Supplement | CodeList | CodeAircraftPerformanceStatusType |  |  | The status of the aircraft performance assessment. |  |  | urn:aero:ses:eurocontrol:airm:1.0.0:LogicalModel:Subjects:Aircraft:Codelists:CodeAircraftPerformanceStatusType |  | SESAR
European Supplement |  | CodeAircraftPerformanceStatusType | DECLARED |  | The declared performance. |  |  | urn:aero:ses:eurocontrol:airm:1.0.0:LogicalModel:Subjects:Aircraft:Codelists:CodeAircraftPerformanceStatusType@DECLARED
European Supplement |  | CodeAircraftPerformanceStatusType | REPORTED |  | The reported performance. |  |  | urn:aero:ses:eurocontrol:airm:1.0.0:LogicalModel:Subjects:Aircraft:Codelists:CodeAircraftPerformanceStatusType@REPORTED
| CodeList | CodeAircraftStandMarking |  |  | A code indicating the type of aircraft stand marking. |  |  | urn:aero:airm:1.0.0:LogicalModel:Subjects:BaseInfrastructure:Codelists:CodeAircraftStandMarking |  | ICAO Information Management Panel (IMP)
|  | CodeAircraftStandMarking | GATE_POSITION_SIGN |  | Surface painted gate position sign. |  |  | urn:aero:airm:1.0.0:LogicalModel:Subjects:BaseInfrastructure:Codelists:CodeAircraftStandMarking@GATE_POSITION_SIGN
|  | CodeAircraftStandMarking | HELIPAD_HELIPORT_PARKING_POSITION_MARKING |  | Helipad or Heliport parking position marking |  |  | urn:aero:airm:1.0.0:LogicalModel:Subjects:BaseInfrastructure:Codelists:CodeAircraftStandMarking@HELIPAD_HELIPORT_PARKING_POSITION_MARKING
|  | CodeAircraftStandMarking | HELIPAD_PARKING_POSITION_WEIGHT_LIMIT_MARKING |  | Helipad parking position weight limit marking. |  |  | urn:aero:airm:1.0.0:LogicalModel:Subjects:BaseInfrastructure:Codelists:CodeAircraftStandMarking@HELIPAD_PARKING_POSITION_WEIGHT_LIMIT_MARKING
| CodeList | CodeAircraftStandType |  |  | A code indicating the type of stand. For example, parking position on the apron, isolated aircraft stand, terminal building gate, etc.. |  |  | urn:aero:airm:1.0.0:LogicalModel:Subjects:BaseInfrastructure:Codelists:CodeAircraftStandType |  | EUROCONTROL-FAA AIXM v.5.1
|  | CodeAircraftStandType | ANG_NI |  | Angled nose-in parking position. |  |  | urn:aero:airm:1.0.0:LogicalModel:Subjects:BaseInfrastructure:Codelists:CodeAircraftStandType@ANG_NI
|  | CodeAircraftStandType | ANG_NO |  | Angled nose-out parking position. |  |  | urn:aero:airm:1.0.0:LogicalModel:Subjects:BaseInfrastructure:Codelists:CodeAircraftStandType@ANG_NO
|  | CodeAircraftStandType | ISOL |  | Isolated parking position. |  |  | urn:aero:airm:1.0.0:LogicalModel:Subjects:BaseInfrastructure:Codelists:CodeAircraftStandType@ISOL
|  | CodeAircraftStandType | NI |  | Nose-in parking position. |  |  | urn:aero:airm:1.0.0:LogicalModel:Subjects:BaseInfrastructure:Codelists:CodeAircraftStandType@NI
|  | CodeAircraftStandType | PARALLEL |  | Parallel (to building) parking position. |  |  | urn:aero:airm:1.0.0:LogicalModel:Subjects:BaseInfrastructure:Codelists:CodeAircraftStandType@PARALLEL
|  | CodeAircraftStandType | RMT |  | Remote parking position. |  |  | urn:aero:airm:1.0.0:LogicalModel:Subjects:BaseInfrastructure:Codelists:CodeAircraftStandType@RMT
| CodeList | CodeAircraftSurvivalEquipmentType |  |  | A code indicating a type of aircraft survival equipment. |  |  | urn:aero:airm:1.0.0:LogicalModel:Subjects:Aircraft:Codelists:CodeAircraftSurvivalEquipmentType |  | SESAR
|  | CodeAircraftSurvivalEquipmentType | DINGHY |  | A small inflatable rubber boat. |  |  | urn:aero:airm:1.0.0:LogicalModel:Subjects:Aircraft:Codelists:CodeAircraftSurvivalEquipmentType@DINGHY
|  | CodeAircraftSurvivalEquipmentType | LIFE_JACKET |  | A sleeveless buoyant or inflatable jacket for keeping a person afloat in water. |  |  | urn:aero:airm:1.0.0:LogicalModel:Subjects:Aircraft:Codelists:CodeAircraftSurvivalEquipmentType@LIFE_JACKET
| CodeList | CodeAircraftType |  |  | Classification of aircraft according to specified basic characteristics, e.g. aeroplane, helicopter, glider, free balloon. |  |  | urn:aero:airm:1.0.0:LogicalModel:Subjects:Aircraft:Codelists:CodeAircraftType |  | ICAO Annex 1
|  | CodeAircraftType | AEROPLANE |  | A power-driven heavier-than-air aircraft, deriving its lift in flight chiefly from aerodynamic reactions on surfaces which remain fixed under given conditions of flight. |  |  | urn:aero:airm:1.0.0:LogicalModel:Subjects:Aircraft:Codelists:CodeAircraftType@AEROPLANE
|  | CodeAircraftType | AIRSHIP |  | A power-driven lighter-than-air aircraft. |  |  | urn:aero:airm:1.0.0:LogicalModel:Subjects:Aircraft:Codelists:CodeAircraftType@AIRSHIP
|  | CodeAircraftType | BALLOON |  | A non-power-driven lighter-than-air aircraft. |  |  | urn:aero:airm:1.0.0:LogicalModel:Subjects:Aircraft:Codelists:CodeAircraftType@BALLOON
|  | CodeAircraftType | GLIDER |  | A non-power-driven heavier-than-air aircraft, deriving its lift in flight chiefly from aerodynamic reactions on surfaces which remain fixed under given conditions of flight. |  |  | urn:aero:airm:1.0.0:LogicalModel:Subjects:Aircraft:Codelists:CodeAircraftType@GLIDER
|  | CodeAircraftType | GYROPLANE |  | A heavier-than-air aircraft supported in flight by the reactions of the air on one or more rotors which rotate freely on substantially vertical axes. |  |  | urn:aero:airm:1.0.0:LogicalModel:Subjects:Aircraft:Codelists:CodeAircraftType@GYROPLANE
|  | CodeAircraftType | HELICOPTER |  | A heavier-than-air aircraft supported in flight chiefly by the reactions of the air on one or more power-driven rotors on substantially vertical axes. |  |  | urn:aero:airm:1.0.0:LogicalModel:Subjects:Aircraft:Codelists:CodeAircraftType@HELICOPTER
|  | CodeAircraftType | ORNITHOPTER |  | A heavier-than-air aircraft supported in flight chiefly by the reactions of the air on planes to which a flapping motion is imparted. |  |  | urn:aero:airm:1.0.0:LogicalModel:Subjects:Aircraft:Codelists:CodeAircraftType@ORNITHOPTER
|  | CodeAircraftType | POWERED_LIFT |  | A heavier-than-air aircraft capable of vertical take-off, vertical landing, and low-speed flight, which depends principally on engine-driven lift devices or engine thrust for the lift during these flight regimes and on non-rotating aerofoil(s) for lift during horizontal flight. |  |  | urn:aero:airm:1.0.0:LogicalModel:Subjects:Aircraft:Codelists:CodeAircraftType@POWERED_LIFT
|  | CodeAircraftType | ROTORCRAFT |  | A power-driven heavier-than-air aircraft supported in flight by the reactions of the air on one or more rotors. |  |  | urn:aero:airm:1.0.0:LogicalModel:Subjects:Aircraft:Codelists:CodeAircraftType@ROTORCRAFT
|  | CodeAircraftType | SELF_SUSTAINING_POWERED_SAILPLANE |  | A powered aeroplane with available engine power which allows it to maintain level flight but not to take off under its own power. |  |  | urn:aero:airm:1.0.0:LogicalModel:Subjects:Aircraft:Codelists:CodeAircraftType@SELF_SUSTAINING_POWERED_SAILPLANE
|  | CodeAircraftType | UNMANNED_AERIAL_VEHICLE |  | An unmanned aerial vehicle is a pilotless aircraft, in the sense of Article 8 of the Convention on International Civil Aviation, which is flown without a pilot-in-command on-board and is either remotely and fully controlled from another place (ground, another aircraft, space) or programmed and fully autonomous. |  |  | urn:aero:airm:1.0.0:LogicalModel:Subjects:Aircraft:Codelists:CodeAircraftType@UNMANNED_AERIAL_VEHICLE
|  | CodeAircraftType | UNMANNED_FREE_BALLOON |  | A non-power-driven, unmanned, lighter-than-air aircraft in free flight. |  |  | urn:aero:airm:1.0.0:LogicalModel:Subjects:Aircraft:Codelists:CodeAircraftType@UNMANNED_FREE_BALLOON
| CodeList | CodeAircraftWingspanClassType |  |  | A grouping of airplanes based on wingspan. |  |  | urn:aero:airm:1.0.0:LogicalModel:Subjects:Aircraft:Codelists:CodeAircraftWingspanClassType |  | EUROCONTROL-FAA AIXM v.5.1
|  | CodeAircraftWingspanClassType | A |  | Up to but not including 49 ft (15 m) |  |  | urn:aero:airm:1.0.0:LogicalModel:Subjects:Aircraft:Codelists:CodeAircraftWingspanClassType@A
|  | CodeAircraftWingspanClassType | B |  | 49 ft (15 m) up to but not including 79 ft (24 m) |  |  | urn:aero:airm:1.0.0:LogicalModel:Subjects:Aircraft:Codelists:CodeAircraftWingspanClassType@B
|  | CodeAircraftWingspanClassType | C |  | 79 ft (24 m) up to but not including 118 ft (36 m) |  |  | urn:aero:airm:1.0.0:LogicalModel:Subjects:Aircraft:Codelists:CodeAircraftWingspanClassType@C
|  | CodeAircraftWingspanClassType | D |  | 118 ft (36 m) up to but not including 171 ft (52 m) |  |  | urn:aero:airm:1.0.0:LogicalModel:Subjects:Aircraft:Codelists:CodeAircraftWingspanClassType@D
|  | CodeAircraftWingspanClassType | E |  | 171 ft (52 m) up to but not including 214 ft (65 m) |  |  | urn:aero:airm:1.0.0:LogicalModel:Subjects:Aircraft:Codelists:CodeAircraftWingspanClassType@E
|  | CodeAircraftWingspanClassType | F |  | 214 ft (65 m) up to but not including 262 ft (80 m) |  |  | urn:aero:airm:1.0.0:LogicalModel:Subjects:Aircraft:Codelists:CodeAircraftWingspanClassType@F
European Supplement | CodeList | CodeAirportCDMActorType |  |  | Party contributing to an airport collaborative decision making process |  |  | urn:aero:ses:eurocontrol:airm:1.0.0:LogicalModel:Subjects:AirTrafficOperations:Codelists:CodeAirportCDMActorType |  | SESAR
European Supplement |  | CodeAirportCDMActorType | AIRCRAFT_OPERATOR |  | AO |  |  | urn:aero:ses:eurocontrol:airm:1.0.0:LogicalModel:Subjects:AirTrafficOperations:Codelists:CodeAirportCDMActorType@AIRCRAFT_OPERATOR
European Supplement |  | CodeAirportCDMActorType | AIRPORT_OPERATIONS |  | APOP |  |  | urn:aero:ses:eurocontrol:airm:1.0.0:LogicalModel:Subjects:AirTrafficOperations:Codelists:CodeAirportCDMActorType@AIRPORT_OPERATIONS
| CodeList | CodeAirportMovementType |  |  | The distinct movement types at an airport are departure and arrival. Movement is a generic term for either of them. |  |  | urn:aero:airm:1.0.0:LogicalModel:Subjects:BaseInfrastructure:Codelists:CodeAirportMovementType |  | SESAR
|  | CodeAirportMovementType | ARR |  | An arrival at an airport, also called landing. |  |  | urn:aero:airm:1.0.0:LogicalModel:Subjects:BaseInfrastructure:Codelists:CodeAirportMovementType@ARR
|  | CodeAirportMovementType | DEP |  | A departure at an airport. |  |  | urn:aero:airm:1.0.0:LogicalModel:Subjects:BaseInfrastructure:Codelists:CodeAirportMovementType@DEP
|  | CodeAirportMovementType | MVT |  | Any flight movement at an airport (arrival or departure). |  |  | urn:aero:airm:1.0.0:LogicalModel:Subjects:BaseInfrastructure:Codelists:CodeAirportMovementType@MVT
| CodeList | CodeAirportSlotKindType |  |  | Code indicating whether the Airport Slot is for the Departure or the Arrival of the flight. |  |  | urn:aero:airm:1.0.0:LogicalModel:Subjects:AirTrafficOperations:Codelists:CodeAirportSlotKindType |  | SESAR
|  | CodeAirportSlotKindType | AIRPORT_ARRIVAL_SLOT |  | Permission given by a coordinator to use the full range of airport infrastructure necessary to operate an air service at a coordinated airport on a specific date and time for the purpose of landing. |  |  | urn:aero:airm:1.0.0:LogicalModel:Subjects:AirTrafficOperations:Codelists:CodeAirportSlotKindType@AIRPORT_ARRIVAL_SLOT
|  | CodeAirportSlotKindType | AIRPORT_DEPARTURE_SLOT |  | Permission given by a coordinator to use the full range of airport infrastructure necessary to operate an air service at a coordinated airport on a specific date and time for the purpose of take-off. |  |  | urn:aero:airm:1.0.0:LogicalModel:Subjects:AirTrafficOperations:Codelists:CodeAirportSlotKindType@AIRPORT_DEPARTURE_SLOT
| CodeList | CodeAirportSurveillanceRadarType |  |  | The types of airport surveillance radar. |  |  | urn:aero:airm:1.0.0:LogicalModel:Subjects:Meteorology:Codelists:CodeAirportSurveillanceRadarType |  | FAA (Federal Aviation Administration)
|  | CodeAirportSurveillanceRadarType | ASR_8_SYSTEM |  | A type of airport surveillance radar. |  |  | urn:aero:airm:1.0.0:LogicalModel:Subjects:Meteorology:Codelists:CodeAirportSurveillanceRadarType@ASR_8_SYSTEM
|  | CodeAirportSurveillanceRadarType | ASR_9_SYSTEM |  | The radar features a dedicated processing channel to measure and display the precipitation reflectivity field measured through its vertically integrating fan-shaped elevation beam. These measurements are updated every 30 seconds |  |  | urn:aero:airm:1.0.0:LogicalModel:Subjects:Meteorology:Codelists:CodeAirportSurveillanceRadarType@ASR_9_SYSTEM
|  | CodeAirportSurveillanceRadarType | ASR_11_SYSTEM |  | Like the ASR-9, the ASR-11 features a dedicated weather reflectivity processor that outputs six level" maps of precipitation reflectivity. " |  |  | urn:aero:airm:1.0.0:LogicalModel:Subjects:Meteorology:Codelists:CodeAirportSurveillanceRadarType@ASR_11_SYSTEM
| CodeList | CodeAirportWarningType |  |  | A code indicating a reason for caution in airport operations. For example, work in progress on a runway. |  |  | urn:aero:airm:1.0.0:LogicalModel:Subjects:BaseInfrastructure:Codelists:CodeAirportWarningType |  | EUROCONTROL-FAA AIXM v.5.1
|  | CodeAirportWarningType | ANIMAL |  | Animal hazard. |  |  | urn:aero:airm:1.0.0:LogicalModel:Subjects:BaseInfrastructure:Codelists:CodeAirportWarningType@ANIMAL
|  | CodeAirportWarningType | BIRD |  | Bird hazard |  |  | urn:aero:airm:1.0.0:LogicalModel:Subjects:BaseInfrastructure:Codelists:CodeAirportWarningType@BIRD
|  | CodeAirportWarningType | CALIBRATION |  | Presence of people or equipment due to calibration work for ground facilities. |  |  | urn:aero:airm:1.0.0:LogicalModel:Subjects:BaseInfrastructure:Codelists:CodeAirportWarningType@CALIBRATION
|  | CodeAirportWarningType | GRASS_CUTTING |  | Presence of people or equipment due to grass cutting work in progress. |  |  | urn:aero:airm:1.0.0:LogicalModel:Subjects:BaseInfrastructure:Codelists:CodeAirportWarningType@GRASS_CUTTING
|  | CodeAirportWarningType | INSPECTION |  | Presence of people or equipment due to ground facilities inspection work in progress. |  |  | urn:aero:airm:1.0.0:LogicalModel:Subjects:BaseInfrastructure:Codelists:CodeAirportWarningType@INSPECTION
|  | CodeAirportWarningType | MEN_AND_EQUIPMENT |  | Men and Equipment. |  |  | urn:aero:airm:1.0.0:LogicalModel:Subjects:BaseInfrastructure:Codelists:CodeAirportWarningType@MEN_AND_EQUIPMENT
|  | CodeAirportWarningType | PAINTING |  | Surface painting work in progress. |  |  | urn:aero:airm:1.0.0:LogicalModel:Subjects:BaseInfrastructure:Codelists:CodeAirportWarningType@PAINTING
|  | CodeAirportWarningType | PARKED_AIRCRAFT |  | Parked or Disabled Aircraft located on the surface. |  |  | urn:aero:airm:1.0.0:LogicalModel:Subjects:BaseInfrastructure:Codelists:CodeAirportWarningType@PARKED_AIRCRAFT
|  | CodeAirportWarningType | PAVING |  | Surface paving work in progress. |  |  | urn:aero:airm:1.0.0:LogicalModel:Subjects:BaseInfrastructure:Codelists:CodeAirportWarningType@PAVING
|  | CodeAirportWarningType | RESURFACING |  | Resurfacing work in progress. |  |  | urn:aero:airm:1.0.0:LogicalModel:Subjects:BaseInfrastructure:Codelists:CodeAirportWarningType@RESURFACING
|  | CodeAirportWarningType | RUBBER_REMOVAL |  | Removal of rubber deposits from runways. |  |  | urn:aero:airm:1.0.0:LogicalModel:Subjects:BaseInfrastructure:Codelists:CodeAirportWarningType@RUBBER_REMOVAL
|  | CodeAirportWarningType | WORK_IN_PROGRESS |  | Work in progress. |  |  | urn:aero:airm:1.0.0:LogicalModel:Subjects:BaseInfrastructure:Codelists:CodeAirportWarningType@WORK_IN_PROGRESS
| CodeList | CodeAirspaceActivityType |  |  | A code indicating the primary activity taking place in the airspace or the reason for its establishment. |  |  | urn:aero:airm:1.0.0:LogicalModel:Subjects:AirspaceInfrastructure:Codelists:CodeAirspaceActivityType |  | EUROCONTROL-FAA AIXM v.5.1
|  | CodeAirspaceActivityType | ACCIDENT |  | Airspace needing a protective status due to an investigation of a flight catastrophe. Description: A type of protection. |  |  | urn:aero:airm:1.0.0:LogicalModel:Subjects:AirspaceInfrastructure:Codelists:CodeAirspaceActivityType@ACCIDENT
|  | CodeAirspaceActivityType | AD_TFC |  | All traffic on the manoeuvring area of an aerodrome and all aircraft flying in the vicinity of an aerodrome.(Annex11). Description: A type of special air traffic. |  |  | urn:aero:airm:1.0.0:LogicalModel:Subjects:AirspaceInfrastructure:Codelists:CodeAirspaceActivityType@AD_TFC
|  | CodeAirspaceActivityType | AERIAL_WORK |  | Operations in which an aircraft is used for specialized services. Description: A type of special air traffic. Services such as agriculture, construction, photography, surveying, observation and patrol, search and rescue, aerial advertisement, etc. are examples. |  |  | urn:aero:airm:1.0.0:LogicalModel:Subjects:AirspaceInfrastructure:Codelists:CodeAirspaceActivityType@AERIAL_WORK
|  | CodeAirspaceActivityType | AEROBATICS |  | The usage of unusual or artful flying manoeuvres for recreation, competition, or entertainment. Description: A type of special air traffic. |  |  | urn:aero:airm:1.0.0:LogicalModel:Subjects:AirspaceInfrastructure:Codelists:CodeAirspaceActivityType@AEROBATICS
|  | CodeAirspaceActivityType | AIR_DROP |  | The dropping of troops, supplies, bombs, etc., from an aircraft. Description: A type of special air traffic. |  |  | urn:aero:airm:1.0.0:LogicalModel:Subjects:AirspaceInfrastructure:Codelists:CodeAirspaceActivityType@AIR_DROP
|  | CodeAirspaceActivityType | AIR_GUN |  | The delivery of air to air or air to ground weapons for the destruction of a target. Description: A type of military activity (usually). |  |  | urn:aero:airm:1.0.0:LogicalModel:Subjects:AirspaceInfrastructure:Codelists:CodeAirspaceActivityType@AIR_GUN
|  | CodeAirspaceActivityType | AIR_TRAFFIC_CONTROL_ASSIGNED_AIRSPACE |  | Airspace of defined vertical/lateral limits, assigned by ATC, for the purpose of providing air traffic segregation between the specified activities being conducted within the assigned airspace and other IFR air traffic. |  |  | urn:aero:airm:1.0.0:LogicalModel:Subjects:AirspaceInfrastructure:Codelists:CodeAirspaceActivityType@AIR_TRAFFIC_CONTROL_ASSIGNED_AIRSPACE
|  | CodeAirspaceActivityType | AIRSHOW |  | A show at which aircraft are on view and featuring aerial displays. Description: A type of special air traffic. |  |  | urn:aero:airm:1.0.0:LogicalModel:Subjects:AirspaceInfrastructure:Codelists:CodeAirspaceActivityType@AIRSHOW
|  | CodeAirspaceActivityType | ALASKA_DEFENSE |  | Unless designated as an (Air Defense Identification Zone) ADIZ, a Defense Area is any airspace of the U.S., or its territories, in which the control of aircraft is required for reasons of national security. |  |  | urn:aero:airm:1.0.0:LogicalModel:Subjects:AirspaceInfrastructure:Codelists:CodeAirspaceActivityType@ALASKA_DEFENSE
|  | CodeAirspaceActivityType | ANTI_HAIL |  | The use of small rockets to protect crops by seeding clouds with small particles that prevent hailstorms from forming. Description: A type of hazard. |  |  | urn:aero:airm:1.0.0:LogicalModel:Subjects:AirspaceInfrastructure:Codelists:CodeAirspaceActivityType@ANTI_HAIL
|  | CodeAirspaceActivityType | ARTILLERY |  | The discharge of a projectile into the air for the destruction of a target. Description: A type of military activity (usually). |  |  | urn:aero:airm:1.0.0:LogicalModel:Subjects:AirspaceInfrastructure:Codelists:CodeAirspaceActivityType@ARTILLERY
|  | CodeAirspaceActivityType | ATS |  | Custom specific flight information service, alerting service, air traffic advisory service, air traffic control service, area control service, approach control service, or airport control service is provided. Description: A type of procedure/service. This could be a service in the air or on the ground. |  |  | urn:aero:airm:1.0.0:LogicalModel:Subjects:AirspaceInfrastructure:Codelists:CodeAirspaceActivityType@ATS
|  | CodeAirspaceActivityType | BALLOON |  | Flight activity involving a bag called the envelope that is capable of containing heated air, with a gondola or basket suspended beneath. Description: A type of special air traffic. |  |  | urn:aero:airm:1.0.0:LogicalModel:Subjects:AirspaceInfrastructure:Codelists:CodeAirspaceActivityType@BALLOON
|  | CodeAirspaceActivityType | BIRD |  | Bird hazard. |  |  | urn:aero:airm:1.0.0:LogicalModel:Subjects:AirspaceInfrastructure:Codelists:CodeAirspaceActivityType@BIRD
|  | CodeAirspaceActivityType | BIRD_MIGRATION |  | A high number of bird species as they fly instinctual routes based on breeding or diverse environmental urges. Description: A type of hazard. For Example: Large scale movements of migrating birds occur during various months in the European-Mediterranean and UK areas. There are also large concentrations of nesting, breeding, and wintering birds, often numbering in the millions. |  |  | urn:aero:airm:1.0.0:LogicalModel:Subjects:AirspaceInfrastructure:Codelists:CodeAirspaceActivityType@BIRD_MIGRATION
|  | CodeAirspaceActivityType | BLASTING |  | Controlled use of explosives to excavate or remove rock. Description: A type of hazard. |  |  | urn:aero:airm:1.0.0:LogicalModel:Subjects:AirspaceInfrastructure:Codelists:CodeAirspaceActivityType@BLASTING
|  | CodeAirspaceActivityType | CHEMICAL |  | A facility utilizing a chemical process for manufacturing. Description: A type of industrial hazard. |  |  | urn:aero:airm:1.0.0:LogicalModel:Subjects:AirspaceInfrastructure:Codelists:CodeAirspaceActivityType@CHEMICAL
|  | CodeAirspaceActivityType | CANADIAN_ADVISORY_AREA |  | A Canadian Advisory Area airspace. |  |  | urn:aero:airm:1.0.0:LogicalModel:Subjects:AirspaceInfrastructure:Codelists:CodeAirspaceActivityType@CANADIAN_ADVISORY_AREA
|  | CodeAirspaceActivityType | CONTROLLED_FIRING |  | CFAs contain activities which, if not conducted in a controlled environment, could be hazardous to nonparticipating aircraft. The distinguishing feature of the CFA, as compared to other special use airspace, is that its activities are suspended immediately when spotter aircraft, radar, or ground lookout positions indicate an aircraft might be approaching the area. |  |  | urn:aero:airm:1.0.0:LogicalModel:Subjects:AirspaceInfrastructure:Codelists:CodeAirspaceActivityType@CONTROLLED_FIRING
|  | CodeAirspaceActivityType | CROP_DUSTING |  | Spraying crops with fertilizers, pesticides, and fungicides from an agricultural aircraft. Description: A type of special air traffic. |  |  | urn:aero:airm:1.0.0:LogicalModel:Subjects:AirspaceInfrastructure:Codelists:CodeAirspaceActivityType@CROP_DUSTING
|  | CodeAirspaceActivityType | EXERCISE |  | Intercepting and destroying of hostile aircraft or conducting similar training activities. Description: A type of military activity (usually). |  |  | urn:aero:airm:1.0.0:LogicalModel:Subjects:AirspaceInfrastructure:Codelists:CodeAirspaceActivityType@EXERCISE
|  | CodeAirspaceActivityType | FAUNA |  | The animals or animal life of a given area, habitat, or epoch which is easily and dangerously aroused by excessive aerial noise such as from an aircraft. Description: A type of protection. Examples include mink or turkey farms and zoos. |  |  | urn:aero:airm:1.0.0:LogicalModel:Subjects:AirspaceInfrastructure:Codelists:CodeAirspaceActivityType@FAUNA
|  | CodeAirspaceActivityType | FLIGHT_RESTRICTED_ZONE |  | The FRZ airspace and its associated restrictions, initially implemented under SFAR 94 and since codified into FAR Part 93 and TSR Part 1562, require that the Transportation Security Administration (TSA) perform background checks and issue a personal identification number (PIN) to pilots using the DC-3" airports. " |  |  | urn:aero:airm:1.0.0:LogicalModel:Subjects:AirspaceInfrastructure:Codelists:CodeAirspaceActivityType@FLIGHT_RESTRICTED_ZONE
|  | CodeAirspaceActivityType | FIRE_FIGHTING |  | Intense fire fighting activity involving chemical agents being laid down from fire fighting aircraft. Description: A type of special air traffic. |  |  | urn:aero:airm:1.0.0:LogicalModel:Subjects:AirspaceInfrastructure:Codelists:CodeAirspaceActivityType@FIRE_FIGHTING
|  | CodeAirspaceActivityType | FIREWORK |  | Launching of pyrotechnic devices. Description: A type of hazard. . |  |  | urn:aero:airm:1.0.0:LogicalModel:Subjects:AirspaceInfrastructure:Codelists:CodeAirspaceActivityType@FIREWORK
|  | CodeAirspaceActivityType | GAS |  | Pumping natural gas from the ground or converting gasoline into vapour. Description: A type of industrial hazard. |  |  | urn:aero:airm:1.0.0:LogicalModel:Subjects:AirspaceInfrastructure:Codelists:CodeAirspaceActivityType@GAS
|  | CodeAirspaceActivityType | GLIDING |  | Flying a non-power-driven heavier-than-air aircraft. Description: A type of special air traffic. (ICAO derived) A glider derives its lift in flight chiefly from aerodynamic reactions on surfaces which remain fixed under given conditions of flight. |  |  | urn:aero:airm:1.0.0:LogicalModel:Subjects:AirspaceInfrastructure:Codelists:CodeAirspaceActivityType@GLIDING
|  | CodeAirspaceActivityType | HANGGLIDING |  | Recreational and competitive flying sport using a small glider from which the operator is suspended in a frame and which is controlled by movements of the body. Description: A type of special air traffic. |  |  | urn:aero:airm:1.0.0:LogicalModel:Subjects:AirspaceInfrastructure:Codelists:CodeAirspaceActivityType@HANGGLIDING
|  | CodeAirspaceActivityType | HELI_TFC |  | Helicopter or gyrocopter operations. Description: A type of special air traffic. |  |  | urn:aero:airm:1.0.0:LogicalModel:Subjects:AirspaceInfrastructure:Codelists:CodeAirspaceActivityType@HELI_TFC
|  | CodeAirspaceActivityType | HI_LIGHT |  | Non-navigational lights with high visibility potential. Description: A type of hazard. |  |  | urn:aero:airm:1.0.0:LogicalModel:Subjects:AirspaceInfrastructure:Codelists:CodeAirspaceActivityType@HI_LIGHT
|  | CodeAirspaceActivityType | HI_RADIO |  | Electromagnetic fields produced by high intensity radio transmission. Description: A type of hazard. |  |  | urn:aero:airm:1.0.0:LogicalModel:Subjects:AirspaceInfrastructure:Codelists:CodeAirspaceActivityType@HI_RADIO
|  | CodeAirspaceActivityType | JET_CLIMBING |  | Climb-out of jet aircraft via predefined and common tracks. Description: A type of military activity (usually). |  |  | urn:aero:airm:1.0.0:LogicalModel:Subjects:AirspaceInfrastructure:Codelists:CodeAirspaceActivityType@JET_CLIMBING
|  | CodeAirspaceActivityType | LASER |  | The emission of photons in a coherent beam by an optical source. Description: A type of hazard. Laser stands for Light Amplification by Stimulated Emission of Radiation. An example is a laser light show. |  |  | urn:aero:airm:1.0.0:LogicalModel:Subjects:AirspaceInfrastructure:Codelists:CodeAirspaceActivityType@LASER
|  | CodeAirspaceActivityType | MILOPS |  | The execution of operations by the military. Description: A type of military activity (usually). |  |  | urn:aero:airm:1.0.0:LogicalModel:Subjects:AirspaceInfrastructure:Codelists:CodeAirspaceActivityType@MILOPS
|  | CodeAirspaceActivityType | MISSILES |  | The launch, transit, and targeting of guided missiles. Description: A type of military activity (usually). (NATO) A guided missile is an unmanned self-propelled vehicle whose trajectory or course, while in flight, is controlled. |  |  | urn:aero:airm:1.0.0:LogicalModel:Subjects:AirspaceInfrastructure:Codelists:CodeAirspaceActivityType@MISSILES
|  | CodeAirspaceActivityType | NATURE |  | Wildlife, flora, fauna or features of geological or other special interest which is reserved and managed for conservation. Description: A type of protection. This is given a protective status. This could provide special opportunities for study or research. For example, a national park. . |  |  | urn:aero:airm:1.0.0:LogicalModel:Subjects:AirspaceInfrastructure:Codelists:CodeAirspaceActivityType@NATURE
|  | CodeAirspaceActivityType | NAVAL_EXERCISE |  | Naval forces (for example: vessels or aircraft) conduct firing and/or munitions exercises. Description: Distinguished from areas where Naval forces conduct general operations and manoeuvres. |  |  | urn:aero:airm:1.0.0:LogicalModel:Subjects:AirspaceInfrastructure:Codelists:CodeAirspaceActivityType@NAVAL_EXERCISE
|  | CodeAirspaceActivityType | NO_NOISE |  | Airspace in which special procedures or other precautionary measures are established for reducing noise. Description: A type of protection. |  |  | urn:aero:airm:1.0.0:LogicalModel:Subjects:AirspaceInfrastructure:Codelists:CodeAirspaceActivityType@NO_NOISE
|  | CodeAirspaceActivityType | NUCLEAR |  | An installation which provides power, derived from fission or fusion of atomic nuclei. Description: A type of industrial hazard. |  |  | urn:aero:airm:1.0.0:LogicalModel:Subjects:AirspaceInfrastructure:Codelists:CodeAirspaceActivityType@NUCLEAR
|  | CodeAirspaceActivityType | OIL |  | An area in which oil occurs in quantities worthy of exploitation. Description: A type of industrial hazard. |  |  | urn:aero:airm:1.0.0:LogicalModel:Subjects:AirspaceInfrastructure:Codelists:CodeAirspaceActivityType@OIL
|  | CodeAirspaceActivityType | PARACHUTE |  | Exiting a flying aircraft by an individual using a parachute. Description: A type of special air traffic. A parachute is a soft fabric device used to slow the motion through the atmosphere by generating drag. |  |  | urn:aero:airm:1.0.0:LogicalModel:Subjects:AirspaceInfrastructure:Codelists:CodeAirspaceActivityType@PARACHUTE
|  | CodeAirspaceActivityType | PARAGLIDER |  | Recreational and competitive flying sport using a free-flying, foot launched aircraft. Description: A type of special air traffic. When paragliding, the pilot sits in a harness suspended below a fabric wing, whose shape is formed by the pressure of air entering vents in the front of the wing. It is known in some countries as parapenting. |  |  | urn:aero:airm:1.0.0:LogicalModel:Subjects:AirspaceInfrastructure:Codelists:CodeAirspaceActivityType@PARAGLIDER
|  | CodeAirspaceActivityType | POPULATION |  | An area with a high concentration of inhabitants. Description: A type of protection. |  |  | urn:aero:airm:1.0.0:LogicalModel:Subjects:AirspaceInfrastructure:Codelists:CodeAirspaceActivityType@POPULATION
|  | CodeAirspaceActivityType | PROCEDURE |  | Special procedures established for use by operational personnel in execution of their flight. Description: A type of procedure/service. An overhead approach is an example of a special procedure. |  |  | urn:aero:airm:1.0.0:LogicalModel:Subjects:AirspaceInfrastructure:Codelists:CodeAirspaceActivityType@PROCEDURE
|  | CodeAirspaceActivityType | RADIOSONDE |  | The lifting of devices through the atmosphere, which are tied to a helium or hydrogen filled balloon. Description: A type of special air traffic. Radio probe and meteorological balloons are examples. |  |  | urn:aero:airm:1.0.0:LogicalModel:Subjects:AirspaceInfrastructure:Codelists:CodeAirspaceActivityType@RADIOSONDE
|  | CodeAirspaceActivityType | REFINERY |  | A facility where petroleum and/or petroleum products are refined. Description: A type of industrial hazard. |  |  | urn:aero:airm:1.0.0:LogicalModel:Subjects:AirspaceInfrastructure:Codelists:CodeAirspaceActivityType@REFINERY
|  | CodeAirspaceActivityType | REFUEL |  | Transfer of fuel between aircraft in the air. Description: A type of military activity (usually). |  |  | urn:aero:airm:1.0.0:LogicalModel:Subjects:AirspaceInfrastructure:Codelists:CodeAirspaceActivityType@REFUEL
|  | CodeAirspaceActivityType | SHOOTING |  | The discharge of a gun or bow to propel arrows, bullets, etc swiftly or violently direct and sharply in specified directions. Description: A type of military activity (usually). This could be a shooting range or hunting area. |  |  | urn:aero:airm:1.0.0:LogicalModel:Subjects:AirspaceInfrastructure:Codelists:CodeAirspaceActivityType@SHOOTING
|  | CodeAirspaceActivityType | SPACE_FLIGHT |  | Vertical launch for space flight operations. Description: A type of special air traffic. |  |  | urn:aero:airm:1.0.0:LogicalModel:Subjects:AirspaceInfrastructure:Codelists:CodeAirspaceActivityType@SPACE_FLIGHT
|  | CodeAirspaceActivityType | SPECIAL_ACTIVITY_AIRSPACE |  | Includes airspace controlled by Air Traffic Controller's for special activities (military, etc.). |  |  | urn:aero:airm:1.0.0:LogicalModel:Subjects:AirspaceInfrastructure:Codelists:CodeAirspaceActivityType@SPECIAL_ACTIVITY_AIRSPACE
|  | CodeAirspaceActivityType | SPECIAL_FLIGHT_RULE_AREA |  | The SFRA allowed provisions for the affected airports to develop security procedures that, if approved by the administrator, would allow based pilots to resume minimal operations pending compliance with the procedures detailed in the SFRA itself. |  |  | urn:aero:airm:1.0.0:LogicalModel:Subjects:AirspaceInfrastructure:Codelists:CodeAirspaceActivityType@SPECIAL_FLIGHT_RULE_AREA
|  | CodeAirspaceActivityType | SPECIAL_PROJECT |  | An airspace for a particular project which may not be permanent. |  |  | urn:aero:airm:1.0.0:LogicalModel:Subjects:AirspaceInfrastructure:Codelists:CodeAirspaceActivityType@SPECIAL_PROJECT
|  | CodeAirspaceActivityType | SPECIAL_USE_AIRSPACE |  | Airspace wherein activities must be confined because of their nature, or wherein limitations are imposed upon aircraft operations that are not a part of those activities, or both. |  |  | urn:aero:airm:1.0.0:LogicalModel:Subjects:AirspaceInfrastructure:Codelists:CodeAirspaceActivityType@SPECIAL_USE_AIRSPACE
|  | CodeAirspaceActivityType | SPORT |  | The competition or practice by an individual or a group to achieve the best aerial performance. Description: A type of special air traffic. This could be an air race or aerobatic training or competition. |  |  | urn:aero:airm:1.0.0:LogicalModel:Subjects:AirspaceInfrastructure:Codelists:CodeAirspaceActivityType@SPORT
|  | CodeAirspaceActivityType | VIP_PRES |  | The presence of an individual with status of head of state. Description: A type of protection. |  |  | urn:aero:airm:1.0.0:LogicalModel:Subjects:AirspaceInfrastructure:Codelists:CodeAirspaceActivityType@VIP_PRES
|  | CodeAirspaceActivityType | TECHNICAL |  | Generic technical activity affecting air traffic. Description: A type of industrial hazard. . |  |  | urn:aero:airm:1.0.0:LogicalModel:Subjects:AirspaceInfrastructure:Codelists:CodeAirspaceActivityType@TECHNICAL
|  | CodeAirspaceActivityType | TEMPORARY_FLIGHT_RESTRICTIONS |  | The purpose for establishing a temporary flight restrictions area is to: 1) Protect persons and property in the air or on the surface from an existing or imminent hazard associated with an incident on the surface when the presence of low flying aircraft would magnify, alter, spread, or compound that hazard, 2) Provide a safe environment for the operation of disaster relief aircraft, 3) Prevent an unsafe congestion of sightseeing aircraft above an incident or event which may generate a high degr. |  |  | urn:aero:airm:1.0.0:LogicalModel:Subjects:AirspaceInfrastructure:Codelists:CodeAirspaceActivityType@TEMPORARY_FLIGHT_RESTRICTIONS
|  | CodeAirspaceActivityType | TOWING |  | Drawing or pulling through the air a target for aerial shooting practice. Description: A type of military activity (usually). |  |  | urn:aero:airm:1.0.0:LogicalModel:Subjects:AirspaceInfrastructure:Codelists:CodeAirspaceActivityType@TOWING
|  | CodeAirspaceActivityType | TRAINING |  | Flights conducted for the purpose of training. Description: A type of special air traffic. |  |  | urn:aero:airm:1.0.0:LogicalModel:Subjects:AirspaceInfrastructure:Codelists:CodeAirspaceActivityType@TRAINING
|  | CodeAirspaceActivityType | VIP_VICE |  | The presence of an individual with status of Vice-Head of State. Description: A type of protection. |  |  | urn:aero:airm:1.0.0:LogicalModel:Subjects:AirspaceInfrastructure:Codelists:CodeAirspaceActivityType@VIP_VICE
|  | CodeAirspaceActivityType | UAV |  | The operation of a powered, aerial vehicle that does not carry a human operator. Description: A type of special air traffic. (NATO derived) An Unmanned Aerial Vehicle uses aerodynamic forces to provide vehicle lift, can fly autonomously or be piloted remotely, can be expendable or recoverable, and can carry a lethal or non-lethal payload. |  |  | urn:aero:airm:1.0.0:LogicalModel:Subjects:AirspaceInfrastructure:Codelists:CodeAirspaceActivityType@UAV
|  | CodeAirspaceActivityType | ULM |  | Ultra light flights. |  |  | urn:aero:airm:1.0.0:LogicalModel:Subjects:AirspaceInfrastructure:Codelists:CodeAirspaceActivityType@ULM
|  | CodeAirspaceActivityType | VIP |  | The presence of an individual of renowned status and considered as a very important person. Description: A type of protection. |  |  | urn:aero:airm:1.0.0:LogicalModel:Subjects:AirspaceInfrastructure:Codelists:CodeAirspaceActivityType@VIP
|  | CodeAirspaceActivityType | WATER_BLASTING |  | The action or an act of forcing out or emitting something suddenly underwater. Description: A type of hazard. Usually involving violence and noise. |  |  | urn:aero:airm:1.0.0:LogicalModel:Subjects:AirspaceInfrastructure:Codelists:CodeAirspaceActivityType@WATER_BLASTING
| CodeList | CodeAirspaceAggregationType |  |  | An 'operator' in coded form according to which two 'operands' will be 'associated' in order to produce a result. |  |  | urn:aero:airm:1.0.0:LogicalModel:Subjects:AirspaceInfrastructure:Codelists:CodeAirspaceAggregationType |  | EUROCONTROL-FAA AIXM v.5.1
|  | CodeAirspaceAggregationType | BASE |  | 'Parent' airspace is the basis for subsequent operations. |  |  | urn:aero:airm:1.0.0:LogicalModel:Subjects:AirspaceInfrastructure:Codelists:CodeAirspaceAggregationType@BASE
|  | CodeAirspaceAggregationType | INTERSECTION |  | 'Parent' airspace is second operand in intersection operation. |  |  | urn:aero:airm:1.0.0:LogicalModel:Subjects:AirspaceInfrastructure:Codelists:CodeAirspaceAggregationType@INTERSECTION
|  | CodeAirspaceAggregationType | SUBTRACTION |  | 'Parent' airspace is second operand in subtraction operation. |  |  | urn:aero:airm:1.0.0:LogicalModel:Subjects:AirspaceInfrastructure:Codelists:CodeAirspaceAggregationType@SUBTRACTION
|  | CodeAirspaceAggregationType | UNION |  | 'Parent' airspace is second operand in a union operation. |  |  | urn:aero:airm:1.0.0:LogicalModel:Subjects:AirspaceInfrastructure:Codelists:CodeAirspaceAggregationType@UNION
| CodeList | CodeAirspaceClassificationType |  |  | A coded list of values that which determines the operating rules, flight requirements, and services provided in an airspace according to Annex 11, Appendix 4. |  |  | urn:aero:airm:1.0.0:LogicalModel:Subjects:AirspaceInfrastructure:Codelists:CodeAirspaceClassificationType |  | EUROCONTROL-FAA AIXM v.5.1
|  | CodeAirspaceClassificationType | A |  | Airspace Classification whereby IFR flights only are permitted, all flights are provided with air traffic control service and are separated from each other. |  |  | urn:aero:airm:1.0.0:LogicalModel:Subjects:AirspaceInfrastructure:Codelists:CodeAirspaceClassificationType@A
|  | CodeAirspaceClassificationType | B |  | Airspace Classification whereby IFR and VFR flights are permitted, all flights are provided with air traffic control service and are separated from each other. |  |  | urn:aero:airm:1.0.0:LogicalModel:Subjects:AirspaceInfrastructure:Codelists:CodeAirspaceClassificationType@B
|  | CodeAirspaceClassificationType | C |  | Airspace Classification whereby IFR and VFR flights are permitted, all flights are provided with air traffic control service and IFR flights are separated from other IFR flights and from VFR flights. VFR flights are separated from IFR flights and receive traffic information in respect of other VFR flights. |  |  | urn:aero:airm:1.0.0:LogicalModel:Subjects:AirspaceInfrastructure:Codelists:CodeAirspaceClassificationType@C
|  | CodeAirspaceClassificationType | D |  | Airspace Classification whereby IFR and VFR flights are permitted and all flights are provided with air traffic control service, IFR flights are separated from other IFR flights and receive traffic information in respect of VFR flights, VFR flights receive traffic information in respect of all other flights. |  |  | urn:aero:airm:1.0.0:LogicalModel:Subjects:AirspaceInfrastructure:Codelists:CodeAirspaceClassificationType@D
|  | CodeAirspaceClassificationType | E |  | Airspace Classification whereby IFR and VFR flights are permitted, IFR flights are provided with air traffic control service and are separated from other IFR flights. All flights receive traffic information as far as is practical. Class E shall not be used for control zones. |  |  | urn:aero:airm:1.0.0:LogicalModel:Subjects:AirspaceInfrastructure:Codelists:CodeAirspaceClassificationType@E
|  | CodeAirspaceClassificationType | F |  | Airspace Classification whereby IFR and VFR flights are permitted, all participating IFR flights receive an air traffic advisory service and all flights receive flight information service if requested. |  |  | urn:aero:airm:1.0.0:LogicalModel:Subjects:AirspaceInfrastructure:Codelists:CodeAirspaceClassificationType@F
|  | CodeAirspaceClassificationType | G |  | Airspace Classification whereby IFR and VFR flights are permitted and receive flight information service if requested. |  |  | urn:aero:airm:1.0.0:LogicalModel:Subjects:AirspaceInfrastructure:Codelists:CodeAirspaceClassificationType@G
| CodeList | CodeAirspaceDependencyType |  |  | A code indicating the extent of dependency relation between an AirspaceVolume and another Airspace. |  |  | urn:aero:airm:1.0.0:LogicalModel:Subjects:AirspaceInfrastructure:Codelists:CodeAirspaceDependencyType |  | EUROCONTROL-FAA AIXM v.5.1
|  | CodeAirspaceDependencyType | FULL_GEOMETRY |  | The overall geometry of the Airspace is used. |  |  | urn:aero:airm:1.0.0:LogicalModel:Subjects:AirspaceInfrastructure:Codelists:CodeAirspaceDependencyType@FULL_GEOMETRY
|  | CodeAirspaceDependencyType | HORIZONTAL_PROJECTION |  | The horizontal projection of the Airspace is inherited. |  |  | urn:aero:airm:1.0.0:LogicalModel:Subjects:AirspaceInfrastructure:Codelists:CodeAirspaceDependencyType@HORIZONTAL_PROJECTION
| CodeList | CodeAirspacePointPositionType |  |  | A code indicating the location of a significant point in relation to airspace. |  |  | urn:aero:airm:1.0.0:LogicalModel:Subjects:AirspaceInfrastructure:Codelists:CodeAirspacePointPositionType |  | EUROCONTROL-FAA AIXM v.5.1
|  | CodeAirspacePointPositionType | BORDER |  | Situated on the border of the airspace. |  |  | urn:aero:airm:1.0.0:LogicalModel:Subjects:AirspaceInfrastructure:Codelists:CodeAirspacePointPositionType@BORDER
|  | CodeAirspacePointPositionType | IN |  | Situated inside the airspace. |  |  | urn:aero:airm:1.0.0:LogicalModel:Subjects:AirspaceInfrastructure:Codelists:CodeAirspacePointPositionType@IN
|  | CodeAirspacePointPositionType | OUT |  | Situated outside the airspace. |  |  | urn:aero:airm:1.0.0:LogicalModel:Subjects:AirspaceInfrastructure:Codelists:CodeAirspacePointPositionType@OUT
European Supplement | CodeList | CodeAirspaceReservationImpactType |  |  | A list of coded values indicating the operational impact of the Airspace over the route segment. |  |  | urn:aero:ses:eurocontrol:airm:1.0.0:LogicalModel:Subjects:AirspaceInfrastructure:Codelists:CodeAirspaceReservationImpactType |  | SESAR
European Supplement |  | CodeAirspaceReservationImpactType | NEARBY |  | The route segment is located in the vicinity of the Airspace and it is available only when the Airspace is not active (because of upstream/downstream segments that are located within the airspace). |  |  | urn:aero:ses:eurocontrol:airm:1.0.0:LogicalModel:Subjects:AirspaceInfrastructure:Codelists:CodeAirspaceReservationImpactType@NEARBY
European Supplement |  | CodeAirspaceReservationImpactType | NOT_AFFECTED |  | Even if geographically located within the horizontal border of the Airspace, the route segment is not affected by the reservation of the Airspace. |  |  | urn:aero:ses:eurocontrol:airm:1.0.0:LogicalModel:Subjects:AirspaceInfrastructure:Codelists:CodeAirspaceReservationImpactType@NOT_AFFECTED
European Supplement |  | CodeAirspaceReservationImpactType | OFFLOAD |  | The route segment recuperates the traffic affected by the activation of the airspace. |  |  | urn:aero:ses:eurocontrol:airm:1.0.0:LogicalModel:Subjects:AirspaceInfrastructure:Codelists:CodeAirspaceReservationImpactType@OFFLOAD
European Supplement |  | CodeAirspaceReservationImpactType | WITHIN |  | The route segment is located within the Airspace and it is available only when the Airspace is not reserved. |  |  | urn:aero:ses:eurocontrol:airm:1.0.0:LogicalModel:Subjects:AirspaceInfrastructure:Codelists:CodeAirspaceReservationImpactType@WITHIN
| CodeList | CodeAirspaceReservationPhaseType |  |  | A coded list of values indicating steps of the Airspace reservation process, from the military end user point of view. |  |  | urn:aero:airm:1.0.0:LogicalModel:Subjects:AirTrafficOperations:Codelists:CodeAirspaceReservationPhaseType |  | SESAR
|  | CodeAirspaceReservationPhaseType | ACCEPTED_REQUEST |  | The request is accepted by military approved authority. De-conflicting among military users is done. It is the baseline for the civil-military negotiation process. |  |  | urn:aero:airm:1.0.0:LogicalModel:Subjects:AirTrafficOperations:Codelists:CodeAirspaceReservationPhaseType@ACCEPTED_REQUEST
|  | CodeAirspaceReservationPhaseType | ALLOCATED |  | The airspace reservation is published. |  |  | urn:aero:airm:1.0.0:LogicalModel:Subjects:AirTrafficOperations:Codelists:CodeAirspaceReservationPhaseType@ALLOCATED
|  | CodeAirspaceReservationPhaseType | CONFIRMED_REQUEST |  | The request for reservation has been acknowledged by the responsible military unit, but the airspace is not yet allocated to the requestor. |  |  | urn:aero:airm:1.0.0:LogicalModel:Subjects:AirTrafficOperations:Codelists:CodeAirspaceReservationPhaseType@CONFIRMED_REQUEST
|  | CodeAirspaceReservationPhaseType | EARMARKED |  | A booking request that was selected by the AMC (after negotiation and taking into consideration the priorities and level 1 agreements), will change into Earmarked"-status. An Earmarked request will normally have the airspace, however, any new requests that are introduced may have a higher priority and may degrade a previously Earmarked request to "In Queue". Only one function can Earmark. " |  |  | urn:aero:airm:1.0.0:LogicalModel:Subjects:AirTrafficOperations:Codelists:CodeAirspaceReservationPhaseType@EARMARKED
|  | CodeAirspaceReservationPhaseType | IN_QUEUE |  | Another request was selected as draft allocation, and unless that other request is cancelled, this in-queue request will not be granted. The conflict of the request should be maintained but resolution postponed. |  |  | urn:aero:airm:1.0.0:LogicalModel:Subjects:AirTrafficOperations:Codelists:CodeAirspaceReservationPhaseType@IN_QUEUE
|  | CodeAirspaceReservationPhaseType | INITIAL_REQUEST |  | The initial step, when the military or civil users have requested the airspace reservation. |  |  | urn:aero:airm:1.0.0:LogicalModel:Subjects:AirTrafficOperations:Codelists:CodeAirspaceReservationPhaseType@INITIAL_REQUEST
|  | CodeAirspaceReservationPhaseType | PRE_ACTIVE |  | A specific time prior activation (15'), when specific actions need to be taken with regard to that airspace usage. |  |  | urn:aero:airm:1.0.0:LogicalModel:Subjects:AirTrafficOperations:Codelists:CodeAirspaceReservationPhaseType@PRE_ACTIVE
|  | CodeAirspaceReservationPhaseType | REFERENCE_ALLOCATED |  | When the consolidation period is entered (based on a fixed point in time OR on a time period before the requested activation time), the Allocated or Approved (not published in the AUP/UUP)reservations become Reference Allocated" and further updates to them are unlikely to happen." |  |  | urn:aero:airm:1.0.0:LogicalModel:Subjects:AirTrafficOperations:Codelists:CodeAirspaceReservationPhaseType@REFERENCE_ALLOCATED
| CodeList | CodeAirspaceType |  |  | A coded list of values that indicates a type of airspace. |  |  | urn:aero:airm:1.0.0:LogicalModel:Subjects:AirspaceInfrastructure:Codelists:CodeAirspaceType |  | EUROCONTROL-FAA AIXM v.5.1
|  | CodeAirspaceType | A |  | Airspace which may contain a high volume of pilot training activities or unusual type of aerial activity, neither of which is hazardous to aircraft. |  |  | urn:aero:airm:1.0.0:LogicalModel:Subjects:AirspaceInfrastructure:Codelists:CodeAirspaceType@A
|  | CodeAirspaceType | ADIZ |  | Special designated airspace of defined dimensions within which aircraft are required to comply with special identification and/or reporting procedures additional to those related to the provision of air traffic services (ATS). |  |  | urn:aero:airm:1.0.0:LogicalModel:Subjects:AirspaceInfrastructure:Codelists:CodeAirspaceType@ADIZ
|  | CodeAirspaceType | ADV |  | A designated area within a flight information region where air traffic advisory service is available. |  |  | urn:aero:airm:1.0.0:LogicalModel:Subjects:AirspaceInfrastructure:Codelists:CodeAirspaceType@ADV
|  | CodeAirspaceType | AIR_TRAFFIC_CONTROLLED_AIRSPACE |  | ATC is Zoned or Boundary Airspace airspace that is under the control of Air Traffic. Most of these airspaces are defined by Letter of Agreements (LOA) and standard operating procedures (SOP). |  |  | urn:aero:airm:1.0.0:LogicalModel:Subjects:AirspaceInfrastructure:Codelists:CodeAirspaceType@AIR_TRAFFIC_CONTROLLED_AIRSPACE
|  | CodeAirspaceType | AMA |  | Minimum altitude area. The lowest altitude to be used under instrument meteorological conditions (IMC) which will provide a minimum vertical clearance of 300 m (1 000 ft) or in designated mountainous terrain 600 m (2 000 ft) above all obstacles located in the area specified. |  |  | urn:aero:airm:1.0.0:LogicalModel:Subjects:AirspaceInfrastructure:Codelists:CodeAirspaceType@AMA
|  | CodeAirspaceType | APPROACH_CONTROL_AIRSPACE |  | A type of Air Traffic Controlled Airspace. |  |  | urn:aero:airm:1.0.0:LogicalModel:Subjects:AirspaceInfrastructure:Codelists:CodeAirspaceType@APPROACH_CONTROL_AIRSPACE
|  | CodeAirspaceType | AREA |  | NM or Eurocontrol Defined Area. |  |  | urn:aero:airm:1.0.0:LogicalModel:Subjects:AirspaceInfrastructure:Codelists:CodeAirspaceType@AREA
|  | CodeAirspaceType | AREA_OF_INTEREST |  | The volume of airspace that is of interest to a particular FDPS i.e. in which it needs to be aware of all flight activity. |  |  | urn:aero:airm:1.0.0:LogicalModel:Subjects:AirspaceInfrastructure:Codelists:CodeAirspaceType@AREA_OF_INTEREST
|  | CodeAirspaceType | AREA_OF_PROTECTION |  | Area of protection. |  |  | urn:aero:airm:1.0.0:LogicalModel:Subjects:AirspaceInfrastructure:Codelists:CodeAirspaceType@AREA_OF_PROTECTION
|  | CodeAirspaceType | AREA_OF_RESPONSIBILITY |  | The volume of airspace for which the FDPS is responsible i.e. in which the flights are under air traffic control of one of the ATSUs supported by the FDPS. |  |  | urn:aero:airm:1.0.0:LogicalModel:Subjects:AirspaceInfrastructure:Codelists:CodeAirspaceType@AREA_OF_RESPONSIBILITY
|  | CodeAirspaceType | ASR |  | Airspace of defined dimensions within which standardized altimeter setting procedures apply. |  |  | urn:aero:airm:1.0.0:LogicalModel:Subjects:AirspaceInfrastructure:Codelists:CodeAirspaceType@ASR
|  | CodeAirspaceType | ATZ |  | An airspace of defined dimensions established around an aerodrome for the protection of aerodrome traffic. |  |  | urn:aero:airm:1.0.0:LogicalModel:Subjects:AirspaceInfrastructure:Codelists:CodeAirspaceType@ATZ
|  | CodeAirspaceType | ATZ_P |  | Part of an airport traffic zone |  |  | urn:aero:airm:1.0.0:LogicalModel:Subjects:AirspaceInfrastructure:Codelists:CodeAirspaceType@ATZ_P
|  | CodeAirspaceType | AUA |  | ATC Unit Airspace. |  |  | urn:aero:airm:1.0.0:LogicalModel:Subjects:AirspaceInfrastructure:Codelists:CodeAirspaceType@AUA
|  | CodeAirspaceType | AUAG |  | ATC Unit Airspace Group. |  |  | urn:aero:airm:1.0.0:LogicalModel:Subjects:AirspaceInfrastructure:Codelists:CodeAirspaceType@AUAG
|  | CodeAirspaceType | AWY |  | A control area or portion thereof established in the form of a corridor. |  |  | urn:aero:airm:1.0.0:LogicalModel:Subjects:AirspaceInfrastructure:Codelists:CodeAirspaceType@AWY
|  | CodeAirspaceType | CBA |  | Airspace of defined dimensions, above the land areas or territorial waters of more than one state. |  |  | urn:aero:airm:1.0.0:LogicalModel:Subjects:AirspaceInfrastructure:Codelists:CodeAirspaceType@CBA
|  | CodeAirspaceType | CDA |  | Client Defined Airspace |  |  | urn:aero:airm:1.0.0:LogicalModel:Subjects:AirspaceInfrastructure:Codelists:CodeAirspaceType@CDA
|  | CodeAirspaceType | CENTER_AIRSPACE |  | A type of Air Traffic Controlled Airspace. |  |  | urn:aero:airm:1.0.0:LogicalModel:Subjects:AirspaceInfrastructure:Codelists:CodeAirspaceType@CENTER_AIRSPACE
|  | CodeAirspaceType | CLASS |  | Airspace having a specified class. |  |  | urn:aero:airm:1.0.0:LogicalModel:Subjects:AirspaceInfrastructure:Codelists:CodeAirspaceType@CLASS
|  | CodeAirspaceType | CLUS |  | Cluster |  |  | urn:aero:airm:1.0.0:LogicalModel:Subjects:AirspaceInfrastructure:Codelists:CodeAirspaceType@CLUS
|  | CodeAirspaceType | CRSA |  | Composed Manageable Airspace |  |  | urn:aero:airm:1.0.0:LogicalModel:Subjects:AirspaceInfrastructure:Codelists:CodeAirspaceType@CRSA
|  | CodeAirspaceType | CS |  | Collapsed Sector |  |  | urn:aero:airm:1.0.0:LogicalModel:Subjects:AirspaceInfrastructure:Codelists:CodeAirspaceType@CS
|  | CodeAirspaceType | CTA |  | A controlled airspace extending upwards from a specified limit above the earth. |  |  | urn:aero:airm:1.0.0:LogicalModel:Subjects:AirspaceInfrastructure:Codelists:CodeAirspaceType@CTA
|  | CodeAirspaceType | CTA_P |  | Part of a CTA. |  |  | urn:aero:airm:1.0.0:LogicalModel:Subjects:AirspaceInfrastructure:Codelists:CodeAirspaceType@CTA_P
|  | CodeAirspaceType | CTR |  | A controlled airspace extending upwards from the surface of the earth to a specified upper limit. |  |  | urn:aero:airm:1.0.0:LogicalModel:Subjects:AirspaceInfrastructure:Codelists:CodeAirspaceType@CTR
|  | CodeAirspaceType | CTR_P |  | Part of a CTR. |  |  | urn:aero:airm:1.0.0:LogicalModel:Subjects:AirspaceInfrastructure:Codelists:CodeAirspaceType@CTR_P
|  | CodeAirspaceType | D |  | An airspace of defined dimensions within which activities dangerous to the flight of aircraft may exist at specified times. |  |  | urn:aero:airm:1.0.0:LogicalModel:Subjects:AirspaceInfrastructure:Codelists:CodeAirspaceType@D
|  | CodeAirspaceType | D_OTHER |  | Activities of dangerous nature (other than a danger area). |  |  | urn:aero:airm:1.0.0:LogicalModel:Subjects:AirspaceInfrastructure:Codelists:CodeAirspaceType@D_OTHER
|  | CodeAirspaceType | ENROUTE |  | An airspace associated with the en-route flight phase. |  |  | urn:aero:airm:1.0.0:LogicalModel:Subjects:AirspaceInfrastructure:Codelists:CodeAirspaceType@ENROUTE
|  | CodeAirspaceType | ERSA |  | Elementary Manageable Airspace |  |  | urn:aero:airm:1.0.0:LogicalModel:Subjects:AirspaceInfrastructure:Codelists:CodeAirspaceType@ERSA
|  | CodeAirspaceType | ES |  | Elementary Sector |  |  | urn:aero:airm:1.0.0:LogicalModel:Subjects:AirspaceInfrastructure:Codelists:CodeAirspaceType@ES
|  | CodeAirspaceType | FIR |  | An airspace of defined dimensions within which flight information service and alerting service are provided. |  |  | urn:aero:airm:1.0.0:LogicalModel:Subjects:AirspaceInfrastructure:Codelists:CodeAirspaceType@FIR
|  | CodeAirspaceType | FIR_P |  | Part of an FIR. |  |  | urn:aero:airm:1.0.0:LogicalModel:Subjects:AirspaceInfrastructure:Codelists:CodeAirspaceType@FIR_P
|  | CodeAirspaceType | GREAT_CIRCLE_DISTANCE |  | An airspace, of relevance for fuel efficiency assessments, representing the great circle path of flights within the en-route flight phase. |  |  | urn:aero:airm:1.0.0:LogicalModel:Subjects:AirspaceInfrastructure:Codelists:CodeAirspaceType@GREAT_CIRCLE_DISTANCE
|  | CodeAirspaceType | HTZ |  | Helicopter traffic zone |  |  | urn:aero:airm:1.0.0:LogicalModel:Subjects:AirspaceInfrastructure:Codelists:CodeAirspaceType@HTZ
|  | CodeAirspaceType | IFPZ |  | IFPS Zone |  |  | urn:aero:airm:1.0.0:LogicalModel:Subjects:AirspaceInfrastructure:Codelists:CodeAirspaceType@IFPZ
|  | CodeAirspaceType | LTO |  | An airspace of relevance to emission impact assessments during the landing and take-off flight phases. |  |  | urn:aero:airm:1.0.0:LogicalModel:Subjects:AirspaceInfrastructure:Codelists:CodeAirspaceType@LTO
|  | CodeAirspaceType | MTR |  | A control area or portion thereof, established in the form of a corridor around a military training route in order to protect it from other traffic. |  |  | urn:aero:airm:1.0.0:LogicalModel:Subjects:AirspaceInfrastructure:Codelists:CodeAirspaceType@MTR
|  | CodeAirspaceType | NAS |  | National Airspace System. |  |  | urn:aero:airm:1.0.0:LogicalModel:Subjects:AirspaceInfrastructure:Codelists:CodeAirspaceType@NAS
|  | CodeAirspaceType | NAS_P |  | A part of a national airspace system |  |  | urn:aero:airm:1.0.0:LogicalModel:Subjects:AirspaceInfrastructure:Codelists:CodeAirspaceType@NAS_P
|  | CodeAirspaceType | NO_FIR |  | Airspace for which not even a FIR is defined. |  |  | urn:aero:airm:1.0.0:LogicalModel:Subjects:AirspaceInfrastructure:Codelists:CodeAirspaceType@NO_FIR
|  | CodeAirspaceType | OCA |  | Oceanic control area. A Control Area extending upwards in the upper airspace. |  |  | urn:aero:airm:1.0.0:LogicalModel:Subjects:AirspaceInfrastructure:Codelists:CodeAirspaceType@OCA
|  | CodeAirspaceType | OCA_P |  | Part of an OCA. |  |  | urn:aero:airm:1.0.0:LogicalModel:Subjects:AirspaceInfrastructure:Codelists:CodeAirspaceType@OCA_P
|  | CodeAirspaceType | OTA |  | Oceanic transition area. |  |  | urn:aero:airm:1.0.0:LogicalModel:Subjects:AirspaceInfrastructure:Codelists:CodeAirspaceType@OTA
|  | CodeAirspaceType | P |  | An airspace of defined dimensions, above the land areas or territorial waters of a State, within which the flight of aircraft is prohibited. |  |  | urn:aero:airm:1.0.0:LogicalModel:Subjects:AirspaceInfrastructure:Codelists:CodeAirspaceType@P
|  | CodeAirspaceType | PART |  | Part of an airspace (used in airspace aggregation). |  |  | urn:aero:airm:1.0.0:LogicalModel:Subjects:AirspaceInfrastructure:Codelists:CodeAirspaceType@PART
|  | CodeAirspaceType | PCA |  | Prior Co-ordination Airspace |  |  | urn:aero:airm:1.0.0:LogicalModel:Subjects:AirspaceInfrastructure:Codelists:CodeAirspaceType@PCA
|  | CodeAirspaceType | POLITICAL |  | Political/administrative area. |  |  | urn:aero:airm:1.0.0:LogicalModel:Subjects:AirspaceInfrastructure:Codelists:CodeAirspaceType@POLITICAL
|  | CodeAirspaceType | PROTECTED |  | Airspace protected from specific air traffic. |  |  | urn:aero:airm:1.0.0:LogicalModel:Subjects:AirspaceInfrastructure:Codelists:CodeAirspaceType@PROTECTED
|  | CodeAirspaceType | R |  | An airspace of defined dimensions, above the land areas or territorial waters of a State, within which the flight of aircraft is restricted in accordance with certain specified conditions. |  |  | urn:aero:airm:1.0.0:LogicalModel:Subjects:AirspaceInfrastructure:Codelists:CodeAirspaceType@R
|  | CodeAirspaceType | RAS |  | Regulated airspace (not otherwise covered). |  |  | urn:aero:airm:1.0.0:LogicalModel:Subjects:AirspaceInfrastructure:Codelists:CodeAirspaceType@RAS
|  | CodeAirspaceType | RCA |  | Portion of airspace of defined dimensions within which general aviation traffic is permitted off-route" without requiring general aviation traffic controllers to initiate co-ordination with OAT controllers." |  |  | urn:aero:airm:1.0.0:LogicalModel:Subjects:AirspaceInfrastructure:Codelists:CodeAirspaceType@RCA
|  | CodeAirspaceType | REGION |  | Region. |  |  | urn:aero:airm:1.0.0:LogicalModel:Subjects:AirspaceInfrastructure:Codelists:CodeAirspaceType@REGION
|  | CodeAirspaceType | SECTOR |  | A subdivision of a designated control area within which responsibility is assigned to one controller or to a small group of controllers. |  |  | urn:aero:airm:1.0.0:LogicalModel:Subjects:AirspaceInfrastructure:Codelists:CodeAirspaceType@SECTOR
|  | CodeAirspaceType | SECTOR_C |  | Temporary consolidated (collapsed) sector. |  |  | urn:aero:airm:1.0.0:LogicalModel:Subjects:AirspaceInfrastructure:Codelists:CodeAirspaceType@SECTOR_C
|  | CodeAirspaceType | TMA |  | A control area normally established at the confluence of ATS routes in the vicinity of one or more major aerodromes. |  |  | urn:aero:airm:1.0.0:LogicalModel:Subjects:AirspaceInfrastructure:Codelists:CodeAirspaceType@TMA
|  | CodeAirspaceType | TMA_P |  | Part of a TMA. |  |  | urn:aero:airm:1.0.0:LogicalModel:Subjects:AirspaceInfrastructure:Codelists:CodeAirspaceType@TMA_P
|  | CodeAirspaceType | TOWER_AIRSPACE |  | A type of Air Traffic Controlled Airspace. |  |  | urn:aero:airm:1.0.0:LogicalModel:Subjects:AirspaceInfrastructure:Codelists:CodeAirspaceType@TOWER_AIRSPACE
|  | CodeAirspaceType | TRA |  | A defined volume of airspace normally under the jurisdiction of one aviation authority and temporarily reserved, by common agreement, for the specific use by another aviation authority and through which other traffic may be allowed to transit, under ATC clearance. |  |  | urn:aero:airm:1.0.0:LogicalModel:Subjects:AirspaceInfrastructure:Codelists:CodeAirspaceType@TRA
|  | CodeAirspaceType | TSA |  | A defined volume of airspace normally under the jurisdiction of one aviation authority and temporarily segregated, by common agreement, for the exclusive use by another aviation authority and through which other traffic will not be allowed to transit. |  |  | urn:aero:airm:1.0.0:LogicalModel:Subjects:AirspaceInfrastructure:Codelists:CodeAirspaceType@TSA
|  | CodeAirspaceType | UADV |  | Upper Advisory Area. An area of defined dimensions in upper airspace within which air traffic advisory service is available. |  |  | urn:aero:airm:1.0.0:LogicalModel:Subjects:AirspaceInfrastructure:Codelists:CodeAirspaceType@UADV
|  | CodeAirspaceType | UIR |  | An upper airspace of defined dimensions within which flight information service and alerting service are provided. |  |  | urn:aero:airm:1.0.0:LogicalModel:Subjects:AirspaceInfrastructure:Codelists:CodeAirspaceType@UIR
|  | CodeAirspaceType | UIR_P |  | Part of a UIR. |  |  | urn:aero:airm:1.0.0:LogicalModel:Subjects:AirspaceInfrastructure:Codelists:CodeAirspaceType@UIR_P
|  | CodeAirspaceType | UTA |  | Upper control area. A Control Area extending upwards in the upper airspace. |  |  | urn:aero:airm:1.0.0:LogicalModel:Subjects:AirspaceInfrastructure:Codelists:CodeAirspaceType@UTA
|  | CodeAirspaceType | UTA_P |  | Part of a UTA. |  |  | urn:aero:airm:1.0.0:LogicalModel:Subjects:AirspaceInfrastructure:Codelists:CodeAirspaceType@UTA_P
|  | CodeAirspaceType | W |  | A non-regulatory airspace of defined dimensions designated over international waters that contains activity which may be hazardous to aircraft not participating in the activity. The purpose of such warning areas is to warn non participating pilots of the potential danger. |  |  | urn:aero:airm:1.0.0:LogicalModel:Subjects:AirspaceInfrastructure:Codelists:CodeAirspaceType@W
European Supplement | CodeList | CodeAirToAirEngagementType |  |  | A list of codes indicating the type of air-to-air mission. |  |  | urn:aero:ses:eurocontrol:airm:1.0.0:LogicalModel:Subjects:AirTrafficOperations:Codelists:CodeAirToAirEngagementType |  | SESAR
European Supplement |  | CodeAirToAirEngagementType | 1V1 |  | One versus another one |  |  | urn:aero:ses:eurocontrol:airm:1.0.0:LogicalModel:Subjects:AirTrafficOperations:Codelists:CodeAirToAirEngagementType@1V1
European Supplement |  | CodeAirToAirEngagementType | 1V2 |  | One versus two |  |  | urn:aero:ses:eurocontrol:airm:1.0.0:LogicalModel:Subjects:AirTrafficOperations:Codelists:CodeAirToAirEngagementType@1V2
European Supplement |  | CodeAirToAirEngagementType | 2V2 |  | Two versus two |  |  | urn:aero:ses:eurocontrol:airm:1.0.0:LogicalModel:Subjects:AirTrafficOperations:Codelists:CodeAirToAirEngagementType@2V2
European Supplement |  | CodeAirToAirEngagementType | 2V3 |  | Two versus three |  |  | urn:aero:ses:eurocontrol:airm:1.0.0:LogicalModel:Subjects:AirTrafficOperations:Codelists:CodeAirToAirEngagementType@2V3
European Supplement |  | CodeAirToAirEngagementType | 2V4 |  | Two versus four |  |  | urn:aero:ses:eurocontrol:airm:1.0.0:LogicalModel:Subjects:AirTrafficOperations:Codelists:CodeAirToAirEngagementType@2V4
European Supplement |  | CodeAirToAirEngagementType | 4V4 |  | Four versus four |  |  | urn:aero:ses:eurocontrol:airm:1.0.0:LogicalModel:Subjects:AirTrafficOperations:Codelists:CodeAirToAirEngagementType@4V4
European Supplement |  | CodeAirToAirEngagementType | SINGLE |  | Single aircraft participating. |  |  | urn:aero:ses:eurocontrol:airm:1.0.0:LogicalModel:Subjects:AirTrafficOperations:Codelists:CodeAirToAirEngagementType@SINGLE
| CodeList | CodeAirTrafficServiceType |  |  | A list of codes used to designate type of air traffic services. |  |  | urn:aero:airm:1.0.0:LogicalModel:Subjects:Stakeholders:Codelists:CodeAirTrafficServiceType |  | SESAR
|  | CodeAirTrafficServiceType | AIR_TRAFFIC_ADVISORY_SERVICE |  | A service provided within advisory airspace to ensure separation, in so far as practical, between aircraft which are operating on IFR flight plans. |  |  | urn:aero:airm:1.0.0:LogicalModel:Subjects:Stakeholders:Codelists:CodeAirTrafficServiceType@AIR_TRAFFIC_ADVISORY_SERVICE
|  | CodeAirTrafficServiceType | APPROACH_CONTROL_SERVICE |  | Approach area control service (includes departure and arrival). |  |  | urn:aero:airm:1.0.0:LogicalModel:Subjects:Stakeholders:Codelists:CodeAirTrafficServiceType@APPROACH_CONTROL_SERVICE
|  | CodeAirTrafficServiceType | AERODROME_CONTROL_SERVICE |  | Air traffic control service for aerodrome traffic. |  |  | urn:aero:airm:1.0.0:LogicalModel:Subjects:Stakeholders:Codelists:CodeAirTrafficServiceType@AERODROME_CONTROL_SERVICE
|  | CodeAirTrafficServiceType | ACS |  | En-route area control service (same as ARTCC service in US) |  |  | urn:aero:airm:1.0.0:LogicalModel:Subjects:Stakeholders:Codelists:CodeAirTrafficServiceType@ACS
|  | CodeAirTrafficServiceType | CTAF |  | Common traffic advisory frequency service. |  |  | urn:aero:airm:1.0.0:LogicalModel:Subjects:Stakeholders:Codelists:CodeAirTrafficServiceType@CTAF
|  | CodeAirTrafficServiceType | EFAS |  | En-route flight advisory service. |  |  | urn:aero:airm:1.0.0:LogicalModel:Subjects:Stakeholders:Codelists:CodeAirTrafficServiceType@EFAS
|  | CodeAirTrafficServiceType | OACS |  | Oceanic area control service. |  |  | urn:aero:airm:1.0.0:LogicalModel:Subjects:Stakeholders:Codelists:CodeAirTrafficServiceType@OACS
|  | CodeAirTrafficServiceType | SMGCS |  | Surface movement control service. |  |  | urn:aero:airm:1.0.0:LogicalModel:Subjects:Stakeholders:Codelists:CodeAirTrafficServiceType@SMGCS
|  | CodeAirTrafficServiceType | UAC |  | Upper area control service |  |  | urn:aero:airm:1.0.0:LogicalModel:Subjects:Stakeholders:Codelists:CodeAirTrafficServiceType@UAC
|  | CodeAirTrafficServiceType | TAXI |  | Taxi clearance service. |  |  | urn:aero:airm:1.0.0:LogicalModel:Subjects:Stakeholders:Codelists:CodeAirTrafficServiceType@TAXI
European Supplement | CodeList | CodeAirTrafficType |  |  | A code specifying the air traffic views for which traffic count information is established. |  |  | urn:aero:ses:eurocontrol:airm:1.0.0:LogicalModel:Subjects:AirTrafficOperations:Codelists:CodeAirTrafficType |  | SESAR
European Supplement |  | CodeAirTrafficType | DEMAND |  | The number of aircraft requesting to use the ATM system in a given time period. |  |  | urn:aero:ses:eurocontrol:airm:1.0.0:LogicalModel:Subjects:AirTrafficOperations:Codelists:CodeAirTrafficType@DEMAND
European Supplement |  | CodeAirTrafficType | REGULATED_DEMAND |  | The air traffic taking according to any regulations that have been implemented. |  |  | urn:aero:ses:eurocontrol:airm:1.0.0:LogicalModel:Subjects:AirTrafficOperations:Codelists:CodeAirTrafficType@REGULATED_DEMAND
European Supplement |  | CodeAirTrafficType | TRAFFIC_LOAD |  | The air traffic according to the best information available. |  |  | urn:aero:ses:eurocontrol:airm:1.0.0:LogicalModel:Subjects:AirTrafficOperations:Codelists:CodeAirTrafficType@TRAFFIC_LOAD
European Supplement | CodeList | CodeAlertActivationStatusType |  |  | A code describing the activation status of the alert. |  |  | urn:aero:ses:eurocontrol:airm:1.0.0:LogicalModel:Subjects:Stakeholders:Codelists:CodeAlertActivationStatusType |  | SESAR
European Supplement |  | CodeAlertActivationStatusType | ACTIVATED |  | The alert is activated. |  |  | urn:aero:ses:eurocontrol:airm:1.0.0:LogicalModel:Subjects:Stakeholders:Codelists:CodeAlertActivationStatusType@ACTIVATED
European Supplement |  | CodeAlertActivationStatusType | DEACTIVATED |  | The alert is deactivated. |  |  | urn:aero:ses:eurocontrol:airm:1.0.0:LogicalModel:Subjects:Stakeholders:Codelists:CodeAlertActivationStatusType@DEACTIVATED
European Supplement | CodeList | CodeAlertSeverityLevelType |  |  | A code describing the severity level of the alert. |  |  | urn:aero:ses:eurocontrol:airm:1.0.0:LogicalModel:Subjects:Stakeholders:Codelists:CodeAlertSeverityLevelType |  | SESAR
European Supplement |  | CodeAlertSeverityLevelType | ALERT |  | A state of careful watching and readiness, especially for danger, due to the recent or imminent occurrence of an event. |  |  | urn:aero:ses:eurocontrol:airm:1.0.0:LogicalModel:Subjects:Stakeholders:Codelists:CodeAlertSeverityLevelType@ALERT
European Supplement |  | CodeAlertSeverityLevelType | WARNING |  | A state of careful watching and readiness, especially for danger or opportunity, due to the increasing likelihood of an event which could cause a low to moderate degradation in performance, safety or security. |  |  | urn:aero:ses:eurocontrol:airm:1.0.0:LogicalModel:Subjects:Stakeholders:Codelists:CodeAlertSeverityLevelType@WARNING
European Supplement | CodeList | CodeAlertTriggerType |  |  | A code describing how the alter is triggered. |  |  | urn:aero:ses:eurocontrol:airm:1.0.0:LogicalModel:Subjects:Stakeholders:Codelists:CodeAlertTriggerType |  | SESAR
European Supplement |  | CodeAlertTriggerType | AUTOMATIC |  | Indication that the an alert or warning condition has been raised by an automated system. |  |  | urn:aero:ses:eurocontrol:airm:1.0.0:LogicalModel:Subjects:Stakeholders:Codelists:CodeAlertTriggerType@AUTOMATIC
European Supplement |  | CodeAlertTriggerType | MANUAL |  | Indication that the alert or warning condition has been raised manually by a human operator. |  |  | urn:aero:ses:eurocontrol:airm:1.0.0:LogicalModel:Subjects:Stakeholders:Codelists:CodeAlertTriggerType@MANUAL
| CodeList | CodeAlternateAerodromePurposeType |  |  | A code indicating the type of alternate aerodrome. |  |  | urn:aero:airm:1.0.0:LogicalModel:Subjects:Flight:Codelists:CodeAlternateAerodromePurposeType |  | AIRM
|  | CodeAlternateAerodromePurposeType | ENROUTE_ALTERNATE |  | An alternate aerodrome at which an aircraft would be able to land in the event that a diversion becomes necessary while en route. |  |  | urn:aero:airm:1.0.0:LogicalModel:Subjects:Flight:Codelists:CodeAlternateAerodromePurposeType@ENROUTE_ALTERNATE
|  | CodeAlternateAerodromePurposeType | FIRST_DESTINATION_ALTERNATE |  | The first alternate aerodrome at which an aircraft would be able to land should it become either impossible or inadvisable to land at the aerodrome of intended landing. |  |  | urn:aero:airm:1.0.0:LogicalModel:Subjects:Flight:Codelists:CodeAlternateAerodromePurposeType@FIRST_DESTINATION_ALTERNATE
|  | CodeAlternateAerodromePurposeType | SECOND_DESTINATION_ALTERNATE |  | The second alternate aerodrome at which an aircraft would be able to land should it become either impossible or inadvisable to land at the aerodrome of intended landing. |  |  | urn:aero:airm:1.0.0:LogicalModel:Subjects:Flight:Codelists:CodeAlternateAerodromePurposeType@SECOND_DESTINATION_ALTERNATE
|  | CodeAlternateAerodromePurposeType | TAKEOFF_ALTERNATE |  | An alternate aerodrome at which an aircraft would be able to land should this become necessary shortly after take-off and it is not possible to use the aerodrome of departure. |  |  | urn:aero:airm:1.0.0:LogicalModel:Subjects:Flight:Codelists:CodeAlternateAerodromePurposeType@TAKEOFF_ALTERNATE
European Supplement | CodeList | CodeAlternativeFlightResponseKindType |  |  | Whether an alternative flight is accepted by the downstream ATSUs or not. |  |  | urn:aero:ses:eurocontrol:airm:1.0.0:LogicalModel:Subjects:Flight:Codelists:CodeAlternativeFlightResponseKindType |  | FOIPS
European Supplement |  | CodeAlternativeFlightResponseKindType | ACCEPTED |  | An alternative flight is accepted by the downstream ATSUs. |  |  | urn:aero:ses:eurocontrol:airm:1.0.0:LogicalModel:Subjects:Flight:Codelists:CodeAlternativeFlightResponseKindType@ACCEPTED
European Supplement |  | CodeAlternativeFlightResponseKindType | DETACHED |  | A data owner has answered to the request with detached"." |  |  | urn:aero:ses:eurocontrol:airm:1.0.0:LogicalModel:Subjects:Flight:Codelists:CodeAlternativeFlightResponseKindType@DETACHED
European Supplement |  | CodeAlternativeFlightResponseKindType | PENDING |  | A response has not still been received. |  |  | urn:aero:ses:eurocontrol:airm:1.0.0:LogicalModel:Subjects:Flight:Codelists:CodeAlternativeFlightResponseKindType@PENDING
European Supplement |  | CodeAlternativeFlightResponseKindType | REJECTED |  | An alternative flight is rejected by the downstream ATSUs. |  |  | urn:aero:ses:eurocontrol:airm:1.0.0:LogicalModel:Subjects:Flight:Codelists:CodeAlternativeFlightResponseKindType@REJECTED
European Supplement | CodeList | CodeAlternativeFlightStateType |  |  | The status of alternative flights (what-if flights). |  |  | urn:aero:ses:eurocontrol:airm:1.0.0:LogicalModel:Subjects:Flight:Codelists:CodeAlternativeFlightStateType |  | FOIPS
European Supplement |  | CodeAlternativeFlightStateType | ACCEPTANCE_PENDING |  | This is the default state when a what-if flight is created or updated and needs the acceptance from a downstream unit. |  |  | urn:aero:ses:eurocontrol:airm:1.0.0:LogicalModel:Subjects:Flight:Codelists:CodeAlternativeFlightStateType@ACCEPTANCE_PENDING
European Supplement |  | CodeAlternativeFlightStateType | ACCEPTED |  | The what-if creation or updates has been accepted by a downstream unit. |  |  | urn:aero:ses:eurocontrol:airm:1.0.0:LogicalModel:Subjects:Flight:Codelists:CodeAlternativeFlightStateType@ACCEPTED
European Supplement |  | CodeAlternativeFlightStateType | DELETED |  | This is the final state of the alternative flight if it has been removed |  |  | urn:aero:ses:eurocontrol:airm:1.0.0:LogicalModel:Subjects:Flight:Codelists:CodeAlternativeFlightStateType@DELETED
European Supplement |  | CodeAlternativeFlightStateType | NO_ACCEPTANCE_REQUIRED |  | An alternative flight (what-if flight) has been created or it has been updated. No acceptance from a downstream unit is necessary (e.g. because there is no change in the entry conditions of its unit). |  |  | urn:aero:ses:eurocontrol:airm:1.0.0:LogicalModel:Subjects:Flight:Codelists:CodeAlternativeFlightStateType@NO_ACCEPTANCE_REQUIRED
European Supplement |  | CodeAlternativeFlightStateType | REJECTED |  | The what-if creation or updates has been rejected by a downstream unit. |  |  | urn:aero:ses:eurocontrol:airm:1.0.0:LogicalModel:Subjects:Flight:Codelists:CodeAlternativeFlightStateType@REJECTED
| CodeList | CodeAltimeterType |  |  | The type of altimeter. |  |  | urn:aero:airm:1.0.0:LogicalModel:Subjects:BaseInfrastructure:Codelists:CodeAltimeterType |  | SESAR
|  | CodeAltimeterType | LOCAL_PRIMARY |  | Local / Primary altimeter |  |  | urn:aero:airm:1.0.0:LogicalModel:Subjects:BaseInfrastructure:Codelists:CodeAltimeterType@LOCAL_PRIMARY
|  | CodeAltimeterType | SECONDARY |  | Secondary altimeter |  |  | urn:aero:airm:1.0.0:LogicalModel:Subjects:BaseInfrastructure:Codelists:CodeAltimeterType@SECONDARY
| CodeList | CodeAltitudeAdjustmentType |  |  | A code indicating the type of adjustment used to produce a usable altitude. |  |  | urn:aero:airm:1.0.0:LogicalModel:Subjects:BaseInfrastructure:Codelists:CodeAltitudeAdjustmentType |  | EUROCONTROL-FAA AIXM v.5.1
|  | CodeAltitudeAdjustmentType | AAO |  | Adverse Assumption Obstruction. Designates adjustment to a terrain value to account for natural vegetation growth, uncharted cell phone towers, buildings, and other man-made obstructions. |  |  | urn:aero:airm:1.0.0:LogicalModel:Subjects:BaseInfrastructure:Codelists:CodeAltitudeAdjustmentType@AAO
|  | CodeAltitudeAdjustmentType | AC |  | Accuracy code |  |  | urn:aero:airm:1.0.0:LogicalModel:Subjects:BaseInfrastructure:Codelists:CodeAltitudeAdjustmentType@AC
|  | CodeAltitudeAdjustmentType | AS |  | Airspace |  |  | urn:aero:airm:1.0.0:LogicalModel:Subjects:BaseInfrastructure:Codelists:CodeAltitudeAdjustmentType@AS
|  | CodeAltitudeAdjustmentType | AT |  | Air traffic |  |  | urn:aero:airm:1.0.0:LogicalModel:Subjects:BaseInfrastructure:Codelists:CodeAltitudeAdjustmentType@AT
|  | CodeAltitudeAdjustmentType | CA |  | Cardinal altitude |  |  | urn:aero:airm:1.0.0:LogicalModel:Subjects:BaseInfrastructure:Codelists:CodeAltitudeAdjustmentType@CA
|  | CodeAltitudeAdjustmentType | DG |  | Descent gradient |  |  | urn:aero:airm:1.0.0:LogicalModel:Subjects:BaseInfrastructure:Codelists:CodeAltitudeAdjustmentType@DG
|  | CodeAltitudeAdjustmentType | GS |  | Glideslope - adjustment to set altitude at glideslope intercept |  |  | urn:aero:airm:1.0.0:LogicalModel:Subjects:BaseInfrastructure:Codelists:CodeAltitudeAdjustmentType@GS
|  | CodeAltitudeAdjustmentType | HAA |  | Minimum required HAA (height above airport) calculated, round to a reportable value, and applied for charted |  |  | urn:aero:airm:1.0.0:LogicalModel:Subjects:BaseInfrastructure:Codelists:CodeAltitudeAdjustmentType@HAA
|  | CodeAltitudeAdjustmentType | MA |  | Missed approach due to obstacle penetration of missed approach slope (segment assessment area) |  |  | urn:aero:airm:1.0.0:LogicalModel:Subjects:BaseInfrastructure:Codelists:CodeAltitudeAdjustmentType@MA
|  | CodeAltitudeAdjustmentType | MAH |  | Missed approach hold |  |  | urn:aero:airm:1.0.0:LogicalModel:Subjects:BaseInfrastructure:Codelists:CodeAltitudeAdjustmentType@MAH
|  | CodeAltitudeAdjustmentType | MT |  | Mountainous terrain |  |  | urn:aero:airm:1.0.0:LogicalModel:Subjects:BaseInfrastructure:Codelists:CodeAltitudeAdjustmentType@MT
|  | CodeAltitudeAdjustmentType | PR |  | Precipitous terrain |  |  | urn:aero:airm:1.0.0:LogicalModel:Subjects:BaseInfrastructure:Codelists:CodeAltitudeAdjustmentType@PR
|  | CodeAltitudeAdjustmentType | PT |  | Procedure turn |  |  | urn:aero:airm:1.0.0:LogicalModel:Subjects:BaseInfrastructure:Codelists:CodeAltitudeAdjustmentType@PT
|  | CodeAltitudeAdjustmentType | RA |  | Remote altimeter |  |  | urn:aero:airm:1.0.0:LogicalModel:Subjects:BaseInfrastructure:Codelists:CodeAltitudeAdjustmentType@RA
|  | CodeAltitudeAdjustmentType | SA |  | Secondary area (also X/y surfaces, transition areas) |  |  | urn:aero:airm:1.0.0:LogicalModel:Subjects:BaseInfrastructure:Codelists:CodeAltitudeAdjustmentType@SA
|  | CodeAltitudeAdjustmentType | SI |  | Straight-in minimums |  |  | urn:aero:airm:1.0.0:LogicalModel:Subjects:BaseInfrastructure:Codelists:CodeAltitudeAdjustmentType@SI
|  | CodeAltitudeAdjustmentType | VA |  | Vegetation Allowance. Designates an adjustment to a terrain value to account for natural vegetation growth. |  |  | urn:aero:airm:1.0.0:LogicalModel:Subjects:BaseInfrastructure:Codelists:CodeAltitudeAdjustmentType@VA
|  | CodeAltitudeAdjustmentType | XL |  | Excessive length of final |  |  | urn:aero:airm:1.0.0:LogicalModel:Subjects:BaseInfrastructure:Codelists:CodeAltitudeAdjustmentType@XL
| CodeList | CodeAltitudeReportingCapabilityType |  |  | A code indicating the capability of the aircraft to report altitudes with a given resolution. |  |  | urn:aero:airm:1.0.0:LogicalModel:Subjects:Aircraft:Codelists:CodeAltitudeReportingCapabilityType |  | EUROCONTROL ASTERIX
|  | CodeAltitudeReportingCapabilityType | 25_FT |  | The target is capable of reporting the altitude in 25 FT increments |  |  | urn:aero:airm:1.0.0:LogicalModel:Subjects:Aircraft:Codelists:CodeAltitudeReportingCapabilityType@25_FT
|  | CodeAltitudeReportingCapabilityType | 100_FT |  | The target is capable of reporting the altitude in 100 FT increments |  |  | urn:aero:airm:1.0.0:LogicalModel:Subjects:Aircraft:Codelists:CodeAltitudeReportingCapabilityType@100_FT
|  | CodeAltitudeReportingCapabilityType | INVALID |  | INVALID |  |  | urn:aero:airm:1.0.0:LogicalModel:Subjects:Aircraft:Codelists:CodeAltitudeReportingCapabilityType@INVALID
|  | CodeAltitudeReportingCapabilityType | UNKNOWN |  | UNKNOWN |  |  | urn:aero:airm:1.0.0:LogicalModel:Subjects:Aircraft:Codelists:CodeAltitudeReportingCapabilityType@UNKNOWN
| CodeList | CodeAltitudeUseType |  |  | A code indicating, in situations where both an upper and a lower altitude may be specified, how the altitude information should be interpreted. |  |  | urn:aero:airm:1.0.0:LogicalModel:Subjects:AirTrafficOperations:Codelists:CodeAltitudeUseType |  | EUROCONTROL-FAA AIXM v.5.1
|  | CodeAltitudeUseType | ABOVE_LOWER |  | At or above the lower altitude. |  |  | urn:aero:airm:1.0.0:LogicalModel:Subjects:AirTrafficOperations:Codelists:CodeAltitudeUseType@ABOVE_LOWER
|  | CodeAltitudeUseType | AS_ASSIGNED |  | To be assigned at the time of operations (for example, by ATC) |  |  | urn:aero:airm:1.0.0:LogicalModel:Subjects:AirTrafficOperations:Codelists:CodeAltitudeUseType@AS_ASSIGNED
|  | CodeAltitudeUseType | AT_LOWER |  | At the lower altitude. |  |  | urn:aero:airm:1.0.0:LogicalModel:Subjects:AirTrafficOperations:Codelists:CodeAltitudeUseType@AT_LOWER
|  | CodeAltitudeUseType | BELOW_UPPER |  | At or below the higher altitude. |  |  | urn:aero:airm:1.0.0:LogicalModel:Subjects:AirTrafficOperations:Codelists:CodeAltitudeUseType@BELOW_UPPER
|  | CodeAltitudeUseType | BETWEEN |  | Between the lower and the upper altitude. |  |  | urn:aero:airm:1.0.0:LogicalModel:Subjects:AirTrafficOperations:Codelists:CodeAltitudeUseType@BETWEEN
|  | CodeAltitudeUseType | EXPECT_LOWER |  | Expect lower altitude by ATC. |  |  | urn:aero:airm:1.0.0:LogicalModel:Subjects:AirTrafficOperations:Codelists:CodeAltitudeUseType@EXPECT_LOWER
|  | CodeAltitudeUseType | RECOMMENDED |  | Lower altitude is recommended. |  |  | urn:aero:airm:1.0.0:LogicalModel:Subjects:AirTrafficOperations:Codelists:CodeAltitudeUseType@RECOMMENDED
European Supplement | CodeList | CodeAMANHorizonType |  |  | A classification of a horizon in terms of its operational use in arrival management. |  |  | urn:aero:ses:eurocontrol:airm:1.0.0:LogicalModel:Subjects:AirTrafficOperations:Codelists:CodeAMANHorizonType |  | SESAR
European Supplement |  | CodeAMANHorizonType | ACTIVE_ADVISORY |  | The Arrival Management horizon at which advisories for AMAN sequence implementation presented to the air traffic controller are reliable and useful (i.e. stable) |  |  | urn:aero:ses:eurocontrol:airm:1.0.0:LogicalModel:Subjects:AirTrafficOperations:Codelists:CodeAMANHorizonType@ACTIVE_ADVISORY
European Supplement |  | CodeAMANHorizonType | ELIGIBILITY |  | The boundary of the airspace within which Arrival Management receives flight progress information for every aircraft bound for the arrival managed airport. |  |  | urn:aero:ses:eurocontrol:airm:1.0.0:LogicalModel:Subjects:AirTrafficOperations:Codelists:CodeAMANHorizonType@ELIGIBILITY
European Supplement |  | CodeAMANHorizonType | FROZEN |  | The horizon within which no automatic swapping of flights in the sequence, and no update of landing time will occur. |  |  | urn:aero:ses:eurocontrol:airm:1.0.0:LogicalModel:Subjects:AirTrafficOperations:Codelists:CodeAMANHorizonType@FROZEN
European Supplement |  | CodeAMANHorizonType | INITIAL_METERING |  | The horizon where aircraft are given a target time for the Initial Metering Point |  |  | urn:aero:ses:eurocontrol:airm:1.0.0:LogicalModel:Subjects:AirTrafficOperations:Codelists:CodeAMANHorizonType@INITIAL_METERING
European Supplement |  | CodeAMANHorizonType | METERING |  | The horizon where aircraft are given a target time for the Metering Point |  |  | urn:aero:ses:eurocontrol:airm:1.0.0:LogicalModel:Subjects:AirTrafficOperations:Codelists:CodeAMANHorizonType@METERING
European Supplement | CodeList | CodeAMANStatusType |  |  | A code indicating the status of eligibility of a flight for the AMAN processing. |  |  | urn:aero:ses:eurocontrol:airm:1.0.0:LogicalModel:Subjects:AirTrafficOperations:Codelists:CodeAMANStatusType |  | SESAR
European Supplement |  | CodeAMANStatusType | CTA_ISSUED |  | A status code indicating that the controller has communicated a CTA constraint. |  |  | urn:aero:ses:eurocontrol:airm:1.0.0:LogicalModel:Subjects:AirTrafficOperations:Codelists:CodeAMANStatusType@CTA_ISSUED
European Supplement |  | CodeAMANStatusType | DESEQUENCED |  | A flight is temporarily removed from the sequence from operational reasons. |  |  | urn:aero:ses:eurocontrol:airm:1.0.0:LogicalModel:Subjects:AirTrafficOperations:Codelists:CodeAMANStatusType@DESEQUENCED
European Supplement |  | CodeAMANStatusType | DISABLED |  | A status code indicating that AMAN sequencing is disabled. |  |  | urn:aero:ses:eurocontrol:airm:1.0.0:LogicalModel:Subjects:AirTrafficOperations:Codelists:CodeAMANStatusType@DISABLED
European Supplement |  | CodeAMANStatusType | ENABLED |  | A status code indicating that AMAN sequencing is enabled. |  |  | urn:aero:ses:eurocontrol:airm:1.0.0:LogicalModel:Subjects:AirTrafficOperations:Codelists:CodeAMANStatusType@ENABLED
European Supplement |  | CodeAMANStatusType | EXEMPTED |  | A status code indicating that the flight is exempted from AMAN handling (e.g. due declared emergency). |  |  | urn:aero:ses:eurocontrol:airm:1.0.0:LogicalModel:Subjects:AirTrafficOperations:Codelists:CodeAMANStatusType@EXEMPTED
European Supplement |  | CodeAMANStatusType | HAS_LANDED |  | (added to provide A-CDM milestones using AMAN interface) |  |  | urn:aero:ses:eurocontrol:airm:1.0.0:LogicalModel:Subjects:AirTrafficOperations:Codelists:CodeAMANStatusType@HAS_LANDED
European Supplement |  | CodeAMANStatusType | IS_ON_FINAL |  | (added to provide A-CDM milestones using AMAN interface) |  |  | urn:aero:ses:eurocontrol:airm:1.0.0:LogicalModel:Subjects:AirTrafficOperations:Codelists:CodeAMANStatusType@IS_ON_FINAL
European Supplement |  | CodeAMANStatusType | MANUAL_INTERVENTION |  | The Arrival Sequence proposal has been overridden or a constraint/sequence position has been manually fixed for the flight(s) in question. |  |  | urn:aero:ses:eurocontrol:airm:1.0.0:LogicalModel:Subjects:AirTrafficOperations:Codelists:CodeAMANStatusType@MANUAL_INTERVENTION
European Supplement |  | CodeAMANStatusType | SEQUENCED_FROZEN |  | The position of the flight in the sequence will no longer be altered automatically by the AMAN optimization algorithm (it may change for operational reasons such as go-around of another a/c). |  |  | urn:aero:ses:eurocontrol:airm:1.0.0:LogicalModel:Subjects:AirTrafficOperations:Codelists:CodeAMANStatusType@SEQUENCED_FROZEN
European Supplement |  | CodeAMANStatusType | SEQUENCED_STABLE |  | The flight is sequenced and the information is stable enough to act on the flight. |  |  | urn:aero:ses:eurocontrol:airm:1.0.0:LogicalModel:Subjects:AirTrafficOperations:Codelists:CodeAMANStatusType@SEQUENCED_STABLE
European Supplement |  | CodeAMANStatusType | SEQUENCED_UNSTABLE |  | The flight is preliminary sequenced but the information is not stable enough to act on the flight. |  |  | urn:aero:ses:eurocontrol:airm:1.0.0:LogicalModel:Subjects:AirTrafficOperations:Codelists:CodeAMANStatusType@SEQUENCED_UNSTABLE
European Supplement |  | CodeAMANStatusType | TIME_FROZEN |  | The amanTarget LandingTime (ATLDT) computed by the AMAN will no longer be automatically optimized. |  |  | urn:aero:ses:eurocontrol:airm:1.0.0:LogicalModel:Subjects:AirTrafficOperations:Codelists:CodeAMANStatusType@TIME_FROZEN
European Supplement |  | CodeAMANStatusType | TTA_ISSUED |  | A status code indicating that the controller has issued a target time to the flight, typically resulting in the communication of an advisory. |  |  | urn:aero:ses:eurocontrol:airm:1.0.0:LogicalModel:Subjects:AirTrafficOperations:Codelists:CodeAMANStatusType@TTA_ISSUED
| CodeList | CodeApproachEquipmentAdditionalType |  |  | A code indicating the additional equipment needed to fly the procedure not listed in approachType |  |  | urn:aero:airm:1.0.0:LogicalModel:Subjects:AirspaceInfrastructure:Codelists:CodeApproachEquipmentAdditionalType |  | EUROCONTROL-FAA AIXM v.5.1
|  | CodeApproachEquipmentAdditionalType | ADF |  | ADF Required |  |  | urn:aero:airm:1.0.0:LogicalModel:Subjects:AirspaceInfrastructure:Codelists:CodeApproachEquipmentAdditionalType@ADF
|  | CodeApproachEquipmentAdditionalType | ADFILS |  | ADF required for ILS approach. |  |  | urn:aero:airm:1.0.0:LogicalModel:Subjects:AirspaceInfrastructure:Codelists:CodeApproachEquipmentAdditionalType@ADFILS
|  | CodeApproachEquipmentAdditionalType | ADFMA |  | ADF required for missed approach. |  |  | urn:aero:airm:1.0.0:LogicalModel:Subjects:AirspaceInfrastructure:Codelists:CodeApproachEquipmentAdditionalType@ADFMA
|  | CodeApproachEquipmentAdditionalType | DME |  | DME Required |  |  | urn:aero:airm:1.0.0:LogicalModel:Subjects:AirspaceInfrastructure:Codelists:CodeApproachEquipmentAdditionalType@DME
|  | CodeApproachEquipmentAdditionalType | DUAL_ADF |  | Dual ADF required |  |  | urn:aero:airm:1.0.0:LogicalModel:Subjects:AirspaceInfrastructure:Codelists:CodeApproachEquipmentAdditionalType@DUAL_ADF
|  | CodeApproachEquipmentAdditionalType | DUAL_ADF_DME |  | DME and dual ADF required for LOC approach |  |  | urn:aero:airm:1.0.0:LogicalModel:Subjects:AirspaceInfrastructure:Codelists:CodeApproachEquipmentAdditionalType@DUAL_ADF_DME
|  | CodeApproachEquipmentAdditionalType | DUAL_VHF |  | Dual VHF communication required. |  |  | urn:aero:airm:1.0.0:LogicalModel:Subjects:AirspaceInfrastructure:Codelists:CodeApproachEquipmentAdditionalType@DUAL_VHF
|  | CodeApproachEquipmentAdditionalType | DUAL_VOR_DME |  | Dual VOR or VOR/DME required |  |  | urn:aero:airm:1.0.0:LogicalModel:Subjects:AirspaceInfrastructure:Codelists:CodeApproachEquipmentAdditionalType@DUAL_VOR_DME
|  | CodeApproachEquipmentAdditionalType | GPS_RNP3 |  | GPS or RNP-0.3 required. |  |  | urn:aero:airm:1.0.0:LogicalModel:Subjects:AirspaceInfrastructure:Codelists:CodeApproachEquipmentAdditionalType@GPS_RNP3
|  | CodeApproachEquipmentAdditionalType | RADAR |  | Radar required |  |  | urn:aero:airm:1.0.0:LogicalModel:Subjects:AirspaceInfrastructure:Codelists:CodeApproachEquipmentAdditionalType@RADAR
|  | CodeApproachEquipmentAdditionalType | RADAR_RNAV |  | Radar or RNAV required. |  |  | urn:aero:airm:1.0.0:LogicalModel:Subjects:AirspaceInfrastructure:Codelists:CodeApproachEquipmentAdditionalType@RADAR_RNAV
|  | CodeApproachEquipmentAdditionalType | RADAR_DME |  | Radar or DME required. |  |  | urn:aero:airm:1.0.0:LogicalModel:Subjects:AirspaceInfrastructure:Codelists:CodeApproachEquipmentAdditionalType@RADAR_DME
|  | CodeApproachEquipmentAdditionalType | SPECIAL |  | al aircraft and aircrew certification required |  |  | urn:aero:airm:1.0.0:LogicalModel:Subjects:AirspaceInfrastructure:Codelists:CodeApproachEquipmentAdditionalType@SPECIAL
|  | CodeApproachEquipmentAdditionalType | VORLOC |  | VOR and localizer required. |  |  | urn:aero:airm:1.0.0:LogicalModel:Subjects:AirspaceInfrastructure:Codelists:CodeApproachEquipmentAdditionalType@VORLOC
| CodeList | CodeApproachLightingICAOType |  |  | Classification of the approach lighting system using as criteria the ICAO Annex 14 standards and recommended practices. |  |  | urn:aero:airm:1.0.0:LogicalModel:Subjects:BaseInfrastructure:Codelists:CodeApproachLightingICAOType |  | EUROCONTROL-FAA AIXM v.5.1
|  | CodeApproachLightingICAOType | CAT1 |  | Precision approach category I lighting system |  |  | urn:aero:airm:1.0.0:LogicalModel:Subjects:BaseInfrastructure:Codelists:CodeApproachLightingICAOType@CAT1
|  | CodeApproachLightingICAOType | CAT23 |  | Precision approach category II and III lighting system |  |  | urn:aero:airm:1.0.0:LogicalModel:Subjects:BaseInfrastructure:Codelists:CodeApproachLightingICAOType@CAT23
|  | CodeApproachLightingICAOType | CIRCLING |  | Circling guidance lighting system (ICAO Annex 14, Vol 1, 5.3.6) |  |  | urn:aero:airm:1.0.0:LogicalModel:Subjects:BaseInfrastructure:Codelists:CodeApproachLightingICAOType@CIRCLING
|  | CodeApproachLightingICAOType | LEAD_IN |  | Runway lead-in lighting system |  |  | urn:aero:airm:1.0.0:LogicalModel:Subjects:BaseInfrastructure:Codelists:CodeApproachLightingICAOType@LEAD_IN
|  | CodeApproachLightingICAOType | NONE |  | Does not classify as an ICAO type |  |  | urn:aero:airm:1.0.0:LogicalModel:Subjects:BaseInfrastructure:Codelists:CodeApproachLightingICAOType@NONE
|  | CodeApproachLightingICAOType | SIMPLE |  | Simple approach lighting system (ICAO Annex 14, Vol 1, 5.3.4.2) |  |  | urn:aero:airm:1.0.0:LogicalModel:Subjects:BaseInfrastructure:Codelists:CodeApproachLightingICAOType@SIMPLE
| CodeList | CodeApproachLightingSystemType |  |  | A regional or organisation specific classification of the Runway approach lighting system equipment. Could also be a brand name. | CodeApproachLightingType |  | urn:aero:airm:1.0.0:LogicalModel:Subjects:BaseInfrastructure:Codelists:CodeApproachLightingSystemType |  | EUROCONTROL-FAA AIXM v.5.1
|  | CodeApproachLightingSystemType | AFOVRN |  | US Air Force Overrun 1000 Foot Standard Approach Lighting System |  |  | urn:aero:airm:1.0.0:LogicalModel:Subjects:BaseInfrastructure:Codelists:CodeApproachLightingSystemType@AFOVRN
|  | CodeApproachLightingSystemType | ALSF_1 |  | Approach Lighting System with Sequenced Flashing Lights configuration 1 |  |  | urn:aero:airm:1.0.0:LogicalModel:Subjects:BaseInfrastructure:Codelists:CodeApproachLightingSystemType@ALSF_1
|  | CodeApproachLightingSystemType | ALSF_2 |  | Approach Lighting System with Sequence Flashing Lights configuration 2 |  |  | urn:aero:airm:1.0.0:LogicalModel:Subjects:BaseInfrastructure:Codelists:CodeApproachLightingSystemType@ALSF_2
|  | CodeApproachLightingSystemType | CALVERT_I |  | ICAO-compliant configuration 1 High Intensity Approach Lighting System (HIALS) |  |  | urn:aero:airm:1.0.0:LogicalModel:Subjects:BaseInfrastructure:Codelists:CodeApproachLightingSystemType@CALVERT_I
|  | CodeApproachLightingSystemType | CALVERT_II |  | ICAO-compliant configuration 2 High Intensity Approach Lighting System (HIALS) |  |  | urn:aero:airm:1.0.0:LogicalModel:Subjects:BaseInfrastructure:Codelists:CodeApproachLightingSystemType@CALVERT_II
|  | CodeApproachLightingSystemType | HIALS |  | High Intensity Approach Lighting System |  |  | urn:aero:airm:1.0.0:LogicalModel:Subjects:BaseInfrastructure:Codelists:CodeApproachLightingSystemType@HIALS
|  | CodeApproachLightingSystemType | LDIN |  | Lead-In Lighting System |  |  | urn:aero:airm:1.0.0:LogicalModel:Subjects:BaseInfrastructure:Codelists:CodeApproachLightingSystemType@LDIN
|  | CodeApproachLightingSystemType | MALS |  | Medium Intensity Approach Lighting System |  |  | urn:aero:airm:1.0.0:LogicalModel:Subjects:BaseInfrastructure:Codelists:CodeApproachLightingSystemType@MALS
|  | CodeApproachLightingSystemType | MALSF |  | Medium Intensity Approach Lighting System with Sequenced Flashers |  |  | urn:aero:airm:1.0.0:LogicalModel:Subjects:BaseInfrastructure:Codelists:CodeApproachLightingSystemType@MALSF
|  | CodeApproachLightingSystemType | MALSR |  | Medium Approach Light System with Runway Alignment Indicator Lights |  |  | urn:aero:airm:1.0.0:LogicalModel:Subjects:BaseInfrastructure:Codelists:CodeApproachLightingSystemType@MALSR
|  | CodeApproachLightingSystemType | MILOVRN |  | Military Overrun |  |  | urn:aero:airm:1.0.0:LogicalModel:Subjects:BaseInfrastructure:Codelists:CodeApproachLightingSystemType@MILOVRN
|  | CodeApproachLightingSystemType | ODALS |  | Omni Directional Approach Lighting System |  |  | urn:aero:airm:1.0.0:LogicalModel:Subjects:BaseInfrastructure:Codelists:CodeApproachLightingSystemType@ODALS
|  | CodeApproachLightingSystemType | RAIL |  | Runway Alignment Indicator Lights |  |  | urn:aero:airm:1.0.0:LogicalModel:Subjects:BaseInfrastructure:Codelists:CodeApproachLightingSystemType@RAIL
|  | CodeApproachLightingSystemType | REIL |  | Runway End Identifier Lights |  |  | urn:aero:airm:1.0.0:LogicalModel:Subjects:BaseInfrastructure:Codelists:CodeApproachLightingSystemType@REIL
|  | CodeApproachLightingSystemType | SALS |  | Simple Approach Lighting System |  |  | urn:aero:airm:1.0.0:LogicalModel:Subjects:BaseInfrastructure:Codelists:CodeApproachLightingSystemType@SALS
|  | CodeApproachLightingSystemType | SSALF |  | Simplified Short Approach Lighting System with Sequenced Flashing Lights |  |  | urn:aero:airm:1.0.0:LogicalModel:Subjects:BaseInfrastructure:Codelists:CodeApproachLightingSystemType@SSALF
|  | CodeApproachLightingSystemType | SSALR |  | Simplified Short Approach Lighting System with Runway Alignment Indicator Lights |  |  | urn:aero:airm:1.0.0:LogicalModel:Subjects:BaseInfrastructure:Codelists:CodeApproachLightingSystemType@SSALR
|  | CodeApproachLightingSystemType | SSALS |  | Simplified Short Approach Lighting System |  |  | urn:aero:airm:1.0.0:LogicalModel:Subjects:BaseInfrastructure:Codelists:CodeApproachLightingSystemType@SSALS
| CodeList | CodeApproachMarkingType |  |  | Type of runway marking related to landing categories such as precision, non-precision and basic. |  |  | urn:aero:airm:1.0.0:LogicalModel:Subjects:BaseInfrastructure:Codelists:CodeApproachMarkingType |  | EUROCONTROL-FAA AIXM v.5.1
|  | CodeApproachMarkingType | BASIC |  | Basic (or Visual) runway marking elements include markings for Runway Designation, Centreline, Threshold (On runways sued or intended to be used by international commercial transports) and Aiming Point (On runways 4000 ft (1200M) or longer used by jet aircraft). |  |  | urn:aero:airm:1.0.0:LogicalModel:Subjects:BaseInfrastructure:Codelists:CodeApproachMarkingType@BASIC
|  | CodeApproachMarkingType | HELIPORT |  | Heliport specific marking elements are present. |  |  | urn:aero:airm:1.0.0:LogicalModel:Subjects:BaseInfrastructure:Codelists:CodeApproachMarkingType@HELIPORT
|  | CodeApproachMarkingType | NON_PRECISION |  | Markings appropriate for non-precision approach runway. Non-Precision Instrument runway marking elements include markings for Runway designation, Centreline, threshold and Aiming Point. |  |  | urn:aero:airm:1.0.0:LogicalModel:Subjects:BaseInfrastructure:Codelists:CodeApproachMarkingType@NON_PRECISION
|  | CodeApproachMarkingType | NON_STANDARD |  | Runway marking elements such as Runway Designation, Centreline, Threshold and Aiming Point may be present, but they are Not standard markings. |  |  | urn:aero:airm:1.0.0:LogicalModel:Subjects:BaseInfrastructure:Codelists:CodeApproachMarkingType@NON_STANDARD
|  | CodeApproachMarkingType | NONE |  | No runway markings present. |  |  | urn:aero:airm:1.0.0:LogicalModel:Subjects:BaseInfrastructure:Codelists:CodeApproachMarkingType@NONE
|  | CodeApproachMarkingType | PRECISION |  | Markings appropriate for precision approach runway. Precision Instrument runway marking elements include markings for Runway Designation, Centreline, Threshold, Aiming Point, Touchdown Zone and Side Stripes. |  |  | urn:aero:airm:1.0.0:LogicalModel:Subjects:BaseInfrastructure:Codelists:CodeApproachMarkingType@PRECISION
|  | CodeApproachMarkingType | RUNWAY_NUMBERS |  | The only runway marking element present is the Runway Designation. |  |  | urn:aero:airm:1.0.0:LogicalModel:Subjects:BaseInfrastructure:Codelists:CodeApproachMarkingType@RUNWAY_NUMBERS
| CodeList | CodeApproachPrefixType |  |  | Code indicating the prefix used in support of current approach procedure naming conventions |  |  | urn:aero:airm:1.0.0:LogicalModel:Subjects:AirspaceInfrastructure:Codelists:CodeApproachPrefixType |  | EUROCONTROL-FAA AIXM v.5.1
|  | CodeApproachPrefixType | CONVERGING |  | Parallel or joining operation with parallel or joining ILS courses |  |  | urn:aero:airm:1.0.0:LogicalModel:Subjects:AirspaceInfrastructure:Codelists:CodeApproachPrefixType@CONVERGING
|  | CodeApproachPrefixType | COPTER |  | Indicates helicopter approach |  |  | urn:aero:airm:1.0.0:LogicalModel:Subjects:AirspaceInfrastructure:Codelists:CodeApproachPrefixType@COPTER
|  | CodeApproachPrefixType | HI |  | Approach procedures with segments such as a high altitude teardrop penetration that are within the high airspace stratum, requested by Military. Normally C, D and E Minimums only. |  |  | urn:aero:airm:1.0.0:LogicalModel:Subjects:AirspaceInfrastructure:Codelists:CodeApproachPrefixType@HI
| CodeList | CodeApproachType |  |  | A code describing the type of instrument approach procedure. |  |  | urn:aero:airm:1.0.0:LogicalModel:Subjects:AirspaceInfrastructure:Codelists:CodeApproachType |  | EUROCONTROL-FAA AIXM v.5.1
|  | CodeApproachType | ARA |  | Airborne radar approach (ARA) |  |  | urn:aero:airm:1.0.0:LogicalModel:Subjects:AirspaceInfrastructure:Codelists:CodeApproachType@ARA
|  | CodeApproachType | ARSR |  | Air Route Surveillance Radar |  |  | urn:aero:airm:1.0.0:LogicalModel:Subjects:AirspaceInfrastructure:Codelists:CodeApproachType@ARSR
|  | CodeApproachType | ASR |  | Airport surveillance radar |  |  | urn:aero:airm:1.0.0:LogicalModel:Subjects:AirspaceInfrastructure:Codelists:CodeApproachType@ASR
|  | CodeApproachType | DME |  | Distance Measuring Equipment |  |  | urn:aero:airm:1.0.0:LogicalModel:Subjects:AirspaceInfrastructure:Codelists:CodeApproachType@DME
|  | CodeApproachType | DME_DME |  | Distance Measuring Equipment with Distance Measuring Equipment. |  |  | urn:aero:airm:1.0.0:LogicalModel:Subjects:AirspaceInfrastructure:Codelists:CodeApproachType@DME_DME
|  | CodeApproachType | GALILEO |  | GALILEO |  |  | urn:aero:airm:1.0.0:LogicalModel:Subjects:AirspaceInfrastructure:Codelists:CodeApproachType@GALILEO
|  | CodeApproachType | GLONASS |  | GLONASS |  |  | urn:aero:airm:1.0.0:LogicalModel:Subjects:AirspaceInfrastructure:Codelists:CodeApproachType@GLONASS
|  | CodeApproachType | GPS |  | Global Positioning System |  |  | urn:aero:airm:1.0.0:LogicalModel:Subjects:AirspaceInfrastructure:Codelists:CodeApproachType@GPS
|  | CodeApproachType | IGS |  | Instrument Guidance System |  |  | urn:aero:airm:1.0.0:LogicalModel:Subjects:AirspaceInfrastructure:Codelists:CodeApproachType@IGS
|  | CodeApproachType | ILS |  | Instrument landing system (ILS) |  |  | urn:aero:airm:1.0.0:LogicalModel:Subjects:AirspaceInfrastructure:Codelists:CodeApproachType@ILS
|  | CodeApproachType | ILS_DME |  | Instrument landing system with Direction measuring equipment |  |  | urn:aero:airm:1.0.0:LogicalModel:Subjects:AirspaceInfrastructure:Codelists:CodeApproachType@ILS_DME
|  | CodeApproachType | ILS_PRM |  | Instrument landing system using a Precision runway monitor |  |  | urn:aero:airm:1.0.0:LogicalModel:Subjects:AirspaceInfrastructure:Codelists:CodeApproachType@ILS_PRM
|  | CodeApproachType | LDA |  | Localizer Type Directional Aid |  |  | urn:aero:airm:1.0.0:LogicalModel:Subjects:AirspaceInfrastructure:Codelists:CodeApproachType@LDA
|  | CodeApproachType | LDA_DME |  | Localizer Type Directional Aid with Distance Measuring Equipment. |  |  | urn:aero:airm:1.0.0:LogicalModel:Subjects:AirspaceInfrastructure:Codelists:CodeApproachType@LDA_DME
|  | CodeApproachType | LOC |  | Localizer |  |  | urn:aero:airm:1.0.0:LogicalModel:Subjects:AirspaceInfrastructure:Codelists:CodeApproachType@LOC
|  | CodeApproachType | LOC_BC |  | Localizer Back course |  |  | urn:aero:airm:1.0.0:LogicalModel:Subjects:AirspaceInfrastructure:Codelists:CodeApproachType@LOC_BC
|  | CodeApproachType | LOC_DME |  | Localizer with Distance Measuring Equipment |  |  | urn:aero:airm:1.0.0:LogicalModel:Subjects:AirspaceInfrastructure:Codelists:CodeApproachType@LOC_DME
|  | CodeApproachType | LOC_DME_BC |  | Localizer with Distance Measuring Equipment back course |  |  | urn:aero:airm:1.0.0:LogicalModel:Subjects:AirspaceInfrastructure:Codelists:CodeApproachType@LOC_DME_BC
|  | CodeApproachType | MLS |  | Microwave Landing System |  |  | urn:aero:airm:1.0.0:LogicalModel:Subjects:AirspaceInfrastructure:Codelists:CodeApproachType@MLS
|  | CodeApproachType | MLS_DME |  | Microwave Landing System with Distance Measuring Equipment. |  |  | urn:aero:airm:1.0.0:LogicalModel:Subjects:AirspaceInfrastructure:Codelists:CodeApproachType@MLS_DME
|  | CodeApproachType | NDB |  | Non-Directional Beacon. |  |  | urn:aero:airm:1.0.0:LogicalModel:Subjects:AirspaceInfrastructure:Codelists:CodeApproachType@NDB
|  | CodeApproachType | NDB_DME |  | Non-Directional Beacon with Distance Measuring Equipment. |  |  | urn:aero:airm:1.0.0:LogicalModel:Subjects:AirspaceInfrastructure:Codelists:CodeApproachType@NDB_DME
|  | CodeApproachType | PAR |  | Precision Approach Radar |  |  | urn:aero:airm:1.0.0:LogicalModel:Subjects:AirspaceInfrastructure:Codelists:CodeApproachType@PAR
|  | CodeApproachType | RNAV |  | Area Navigation |  |  | urn:aero:airm:1.0.0:LogicalModel:Subjects:AirspaceInfrastructure:Codelists:CodeApproachType@RNAV
|  | CodeApproachType | RNP |  | Required Navigation Performance. |  |  | urn:aero:airm:1.0.0:LogicalModel:Subjects:AirspaceInfrastructure:Codelists:CodeApproachType@RNP
|  | CodeApproachType | SDF |  | Simplified Directional Facility. |  |  | urn:aero:airm:1.0.0:LogicalModel:Subjects:AirspaceInfrastructure:Codelists:CodeApproachType@SDF
|  | CodeApproachType | TACAN |  | UHF Tactical Air Navigation beacon |  |  | urn:aero:airm:1.0.0:LogicalModel:Subjects:AirspaceInfrastructure:Codelists:CodeApproachType@TACAN
|  | CodeApproachType | TLS |  | Transponder Landing System. |  |  | urn:aero:airm:1.0.0:LogicalModel:Subjects:AirspaceInfrastructure:Codelists:CodeApproachType@TLS
|  | CodeApproachType | VOR |  | VHF Omni directional Radio |  |  | urn:aero:airm:1.0.0:LogicalModel:Subjects:AirspaceInfrastructure:Codelists:CodeApproachType@VOR
|  | CodeApproachType | VOR_DME |  | VHF Omni directional Radio with Distance Measuring Equipment. |  |  | urn:aero:airm:1.0.0:LogicalModel:Subjects:AirspaceInfrastructure:Codelists:CodeApproachType@VOR_DME
|  | CodeApproachType | VORTAC |  | VHF Omni directional Radio with UHF Tactical Air Navigation beacon |  |  | urn:aero:airm:1.0.0:LogicalModel:Subjects:AirspaceInfrastructure:Codelists:CodeApproachType@VORTAC
| CodeList | CodeApprovalType |  |  | Indicates an approval code |  |  | urn:aero:airm:1.0.0:LogicalModel:Subjects:AirspaceInfrastructure:Codelists:CodeApprovalType |  | EUROCONTROL-FAA AIXM v.5.1
|  | CodeApprovalType | APPROVED |  | Approved |  |  | urn:aero:airm:1.0.0:LogicalModel:Subjects:AirspaceInfrastructure:Codelists:CodeApprovalType@APPROVED
|  | CodeApprovalType | DISAPPROVED |  | Disapproved |  |  | urn:aero:airm:1.0.0:LogicalModel:Subjects:AirspaceInfrastructure:Codelists:CodeApprovalType@DISAPPROVED
|  | CodeApprovalType | NOT_AUTHORISED |  | Not authorized |  |  | urn:aero:airm:1.0.0:LogicalModel:Subjects:AirspaceInfrastructure:Codelists:CodeApprovalType@NOT_AUTHORISED
|  | CodeApprovalType | RESTRICTED |  | Restricted |  |  | urn:aero:airm:1.0.0:LogicalModel:Subjects:AirspaceInfrastructure:Codelists:CodeApprovalType@RESTRICTED
| CodeList | CodeApronElementType |  |  | The type of an apron based upon its location on an aerodrome and its general purpose. |  |  | urn:aero:airm:1.0.0:LogicalModel:Subjects:BaseInfrastructure:Codelists:CodeApronElementType |  | Aeronautical Information Feature Data Dictionary (AIFDD)
|  | CodeApronElementType | CARGO_LOADING_AREA |  | Cargo Loading Area used for loading and unloading cargo. |  |  | urn:aero:airm:1.0.0:LogicalModel:Subjects:BaseInfrastructure:Codelists:CodeApronElementType@CARGO_LOADING_AREA
|  | CodeApronElementType | FUEL |  | Area used for aircraft fuelling. |  |  | urn:aero:airm:1.0.0:LogicalModel:Subjects:BaseInfrastructure:Codelists:CodeApronElementType@FUEL
|  | CodeApronElementType | HARDSTAND |  | Area for parking a single aircraft more temporary than a parking area. |  |  | urn:aero:airm:1.0.0:LogicalModel:Subjects:BaseInfrastructure:Codelists:CodeApronElementType@HARDSTAND
|  | CodeApronElementType | MAINTENANCE |  | Area used for aircraft maintenance. |  |  | urn:aero:airm:1.0.0:LogicalModel:Subjects:BaseInfrastructure:Codelists:CodeApronElementType@MAINTENANCE
|  | CodeApronElementType | MILITARY |  | Apron used by military. |  |  | urn:aero:airm:1.0.0:LogicalModel:Subjects:BaseInfrastructure:Codelists:CodeApronElementType@MILITARY
|  | CodeApronElementType | NORMAL |  | The default type. |  |  | urn:aero:airm:1.0.0:LogicalModel:Subjects:BaseInfrastructure:Codelists:CodeApronElementType@NORMAL
|  | CodeApronElementType | RAMP |  | Access pavement between maintenance hangers opening to the apron and the apron edge. |  |  | urn:aero:airm:1.0.0:LogicalModel:Subjects:BaseInfrastructure:Codelists:CodeApronElementType@RAMP
|  | CodeApronElementType | PARKING_STAND_AREA |  | Parking Stand Area. |  |  | urn:aero:airm:1.0.0:LogicalModel:Subjects:BaseInfrastructure:Codelists:CodeApronElementType@PARKING_STAND_AREA
|  | CodeApronElementType | PASSENGER_LOADING_AREA |  | Passenger loading area used for loading/unloading of passengers. |  |  | urn:aero:airm:1.0.0:LogicalModel:Subjects:BaseInfrastructure:Codelists:CodeApronElementType@PASSENGER_LOADING_AREA
|  | CodeApronElementType | PENALTY_BOX |  | Penalty box. |  |  | urn:aero:airm:1.0.0:LogicalModel:Subjects:BaseInfrastructure:Codelists:CodeApronElementType@PENALTY_BOX
|  | CodeApronElementType | STAIRS |  | Stairs |  |  | urn:aero:airm:1.0.0:LogicalModel:Subjects:BaseInfrastructure:Codelists:CodeApronElementType@STAIRS
|  | CodeApronElementType | TAXILANE |  | Area where plane is still under terminal control (airline dispatched) as opposed to tower control. |  |  | urn:aero:airm:1.0.0:LogicalModel:Subjects:BaseInfrastructure:Codelists:CodeApronElementType@TAXILANE
|  | CodeApronElementType | TEMPORARY |  | Temporary |  |  | urn:aero:airm:1.0.0:LogicalModel:Subjects:BaseInfrastructure:Codelists:CodeApronElementType@TEMPORARY
|  | CodeApronElementType | TURNAROUND |  | Area for aircraft to turn around. |  |  | urn:aero:airm:1.0.0:LogicalModel:Subjects:BaseInfrastructure:Codelists:CodeApronElementType@TURNAROUND
| CodeList | CodeApronMarkingType |  |  | A code indicating the type of apron marking. |  |  | urn:aero:airm:1.0.0:LogicalModel:Subjects:BaseInfrastructure:Codelists:CodeApronMarkingType |  | ICAO Information Management Panel (IMP)
|  | CodeApronMarkingType | APRON_EDGE_MARKING |  | Apron edge marking |  |  | urn:aero:airm:1.0.0:LogicalModel:Subjects:BaseInfrastructure:Codelists:CodeApronMarkingType@APRON_EDGE_MARKING
|  | CodeApronMarkingType | APRON_EXIT_POINT_MARKING |  | Apron exit point, apron entrance point. |  |  | urn:aero:airm:1.0.0:LogicalModel:Subjects:BaseInfrastructure:Codelists:CodeApronMarkingType@APRON_EXIT_POINT_MARKING
|  | CodeApronMarkingType | APRON_SIGN_MARKING |  | Surface painted apron position/entrance sign. |  |  | urn:aero:airm:1.0.0:LogicalModel:Subjects:BaseInfrastructure:Codelists:CodeApronMarkingType@APRON_SIGN_MARKING
| CodeList | CodeApronSectionType |  |  | A code indicating a location on the surface of an apron. For example: apron edge. |  |  | urn:aero:airm:1.0.0:LogicalModel:Subjects:BaseInfrastructure:Codelists:CodeApronSectionType |  | EUROCONTROL-FAA AIXM v.5.1
|  | CodeApronSectionType | EDGE |  | Apron edge. |  |  | urn:aero:airm:1.0.0:LogicalModel:Subjects:BaseInfrastructure:Codelists:CodeApronSectionType@EDGE
European Supplement | CodeList | CodeApronServiceType |  |  | Type of service available at an apron area, such as Marshal management service. |  |  | urn:aero:ses:eurocontrol:airm:1.0.0:LogicalModel:Subjects:Stakeholders:Codelists:CodeApronServiceType |  | SESAR
European Supplement |  | CodeApronServiceType | APRON |  | Apron management service available at an apron area. |  |  | urn:aero:ses:eurocontrol:airm:1.0.0:LogicalModel:Subjects:Stakeholders:Codelists:CodeApronServiceType@APRON
European Supplement |  | CodeApronServiceType | MARSHAL |  | Marshal management service available at an apron area. |  |  | urn:aero:ses:eurocontrol:airm:1.0.0:LogicalModel:Subjects:Stakeholders:Codelists:CodeApronServiceType@MARSHAL
| CodeList | CodeArcDirectionType |  |  | A code indicating the direction of an arc (clockwise or counter clockwise). |  |  | urn:aero:airm:1.0.0:LogicalModel:Subjects:Common:Codelists:CodeArcDirectionType |  | EUROCONTROL-FAA AIXM v.5.1
|  | CodeArcDirectionType | COUNTER_CLOCKWISE_ARC |  | Counter clockwise arc |  |  | urn:aero:airm:1.0.0:LogicalModel:Subjects:Common:Codelists:CodeArcDirectionType@COUNTER_CLOCKWISE_ARC
|  | CodeArcDirectionType | CLOCKWISE_ARC |  | Clockwise arc |  |  | urn:aero:airm:1.0.0:LogicalModel:Subjects:Common:Codelists:CodeArcDirectionType@CLOCKWISE_ARC
| CodeList | CodeArrestingGearEnergyAbsorbType |  |  | The type of energy absorber (for example: a rotary brake) by which the arresting gear system rapidly dissipates the kinetic energy of a moving aircraft that engages the arresting system, bringing the aircraft to a stop. |  |  | urn:aero:airm:1.0.0:LogicalModel:Subjects:BaseInfrastructure:Codelists:CodeArrestingGearEnergyAbsorbType |  | EUROCONTROL-FAA AIXM v.5.1
|  | CodeArrestingGearEnergyAbsorbType | BARRIER_DISK_SAFELAND |  | Safe-land Barrier pneumatic disc brake. Used only with a net engagement device. May be designated as 'DJ'. |  |  | urn:aero:airm:1.0.0:LogicalModel:Subjects:BaseInfrastructure:Codelists:CodeArrestingGearEnergyAbsorbType@BARRIER_DISK_SAFELAND
|  | CodeArrestingGearEnergyAbsorbType | CHAIN_CHAG |  | CHAG chain brake. May be used with any type of engagement device. May be designated as 'BS'. |  |  | urn:aero:airm:1.0.0:LogicalModel:Subjects:BaseInfrastructure:Codelists:CodeArrestingGearEnergyAbsorbType@CHAIN_CHAG
|  | CodeArrestingGearEnergyAbsorbType | CHAIN_E5 |  | E5 chain brake. Used only with a hook engagement device. May be designated as 'BU'. |  |  | urn:aero:airm:1.0.0:LogicalModel:Subjects:BaseInfrastructure:Codelists:CodeArrestingGearEnergyAbsorbType@CHAIN_E5
|  | CodeArrestingGearEnergyAbsorbType | CHAIN_E5_1 |  | E5-1 chain brake. Used only with a hook engagement device. May be designated as 'BV'. |  |  | urn:aero:airm:1.0.0:LogicalModel:Subjects:BaseInfrastructure:Codelists:CodeArrestingGearEnergyAbsorbType@CHAIN_E5_1
|  | CodeArrestingGearEnergyAbsorbType | CHAIN_E5_2 |  | E5-2 chain brake. Used only with a hook engagement device. May be designated as 'BW'. |  |  | urn:aero:airm:1.0.0:LogicalModel:Subjects:BaseInfrastructure:Codelists:CodeArrestingGearEnergyAbsorbType@CHAIN_E5_2
|  | CodeArrestingGearEnergyAbsorbType | CHAIN_E5_3 |  | E5-3 chain brake. Used only with a hook engagement device. May be designated as 'CA'. |  |  | urn:aero:airm:1.0.0:LogicalModel:Subjects:BaseInfrastructure:Codelists:CodeArrestingGearEnergyAbsorbType@CHAIN_E5_3
|  | CodeArrestingGearEnergyAbsorbType | CHAIN_E6 |  | E6 chain brake. Used only with a hook engagement device. May be designated as 'CB'. |  |  | urn:aero:airm:1.0.0:LogicalModel:Subjects:BaseInfrastructure:Codelists:CodeArrestingGearEnergyAbsorbType@CHAIN_E6
|  | CodeArrestingGearEnergyAbsorbType | DISK_BEFAB_12_3 |  | BEFAB 12:3 pneumatic disc brake, also known as SAFEBAR or SAFELAND 12:3. May be used with any type of engagement device. May be designated as 'BJ'. |  |  | urn:aero:airm:1.0.0:LogicalModel:Subjects:BaseInfrastructure:Codelists:CodeArrestingGearEnergyAbsorbType@DISK_BEFAB_12_3
|  | CodeArrestingGearEnergyAbsorbType | DISK_BEFAB_20_4 |  | BEFAB 20:4 pneumatic disc brake, also known as SAFEBAR or SAFELAND 20:4. May be used with any type of engagement device. May be designated as 'BN'. |  |  | urn:aero:airm:1.0.0:LogicalModel:Subjects:BaseInfrastructure:Codelists:CodeArrestingGearEnergyAbsorbType@DISK_BEFAB_20_4
|  | CodeArrestingGearEnergyAbsorbType | DISK_BEFAB_21_2 |  | BEFAB 21:2 pneumatic disc brake, also known as SAFEBAR or SAFELAND 21:2. May be used with any type of engagement device. May be designated as 'BO'. |  |  | urn:aero:airm:1.0.0:LogicalModel:Subjects:BaseInfrastructure:Codelists:CodeArrestingGearEnergyAbsorbType@DISK_BEFAB_21_2
|  | CodeArrestingGearEnergyAbsorbType | DISK_BEFAB_24_4 |  | BEFAB 24:4 pneumatic disc brake, also known as SAFEBAR or SAFELAND 24:4. May be used with any type of engagement device. May be designated as 'BP'. |  |  | urn:aero:airm:1.0.0:LogicalModel:Subjects:BaseInfrastructure:Codelists:CodeArrestingGearEnergyAbsorbType@DISK_BEFAB_24_4
|  | CodeArrestingGearEnergyAbsorbType | DISK_BEFAB_56_2 |  | BEFAB 56:2 pneumatic disc brake, also known as SAFEBAR or SAFELAND 56:2. May be used with any type of engagement device. May be designated as 'BQ'. |  |  | urn:aero:airm:1.0.0:LogicalModel:Subjects:BaseInfrastructure:Codelists:CodeArrestingGearEnergyAbsorbType@DISK_BEFAB_56_2
|  | CodeArrestingGearEnergyAbsorbType | DISK_BEFAB_6_3 |  | BEFAB 6:3 pneumatic disc brake, also known as SAFEBAR or SAFELAND 6:2. May be used with any type of engagement device. May be designated as 'BH'. |  |  | urn:aero:airm:1.0.0:LogicalModel:Subjects:BaseInfrastructure:Codelists:CodeArrestingGearEnergyAbsorbType@DISK_BEFAB_6_3
|  | CodeArrestingGearEnergyAbsorbType | DISK_BEFAB_60_2 |  | BEFAB 60:2 pneumatic disc brake, also known as SAFEBAR or SAFELAND 60:2. May be used with any type of engagement device. May be designated as 'BR'. |  |  | urn:aero:airm:1.0.0:LogicalModel:Subjects:BaseInfrastructure:Codelists:CodeArrestingGearEnergyAbsorbType@DISK_BEFAB_60_2
|  | CodeArrestingGearEnergyAbsorbType | DISK_BEFAB_8_3 |  | BEFAB 8:3 pneumatic disc brake, also known as SAFEBAR or SAFELAND 8:3. May be used with any type of engagement device. May be designated as 'BI'. |  |  | urn:aero:airm:1.0.0:LogicalModel:Subjects:BaseInfrastructure:Codelists:CodeArrestingGearEnergyAbsorbType@DISK_BEFAB_8_3
|  | CodeArrestingGearEnergyAbsorbType | DISK_RAF_MK_12A |  | RAF MK-12A pneumatic disc brake. Used only with a net engagement device. May be designated as 'DC'. |  |  | urn:aero:airm:1.0.0:LogicalModel:Subjects:BaseInfrastructure:Codelists:CodeArrestingGearEnergyAbsorbType@DISK_RAF_MK_12A
|  | CodeArrestingGearEnergyAbsorbType | DISK_RAF_MK_6 |  | RAF MK-6 pneumatic disc brake. May be used with any type of engagement device. May be designated as 'DF'. |  |  | urn:aero:airm:1.0.0:LogicalModel:Subjects:BaseInfrastructure:Codelists:CodeArrestingGearEnergyAbsorbType@DISK_RAF_MK_6
|  | CodeArrestingGearEnergyAbsorbType | DISK_RAF_TYPEA_BEFAB_6_3 |  | RAF Type A BEFAB 6:3 pneumatic disc brake. Used only with a net engagement device. May be designated as 'DG'. |  |  | urn:aero:airm:1.0.0:LogicalModel:Subjects:BaseInfrastructure:Codelists:CodeArrestingGearEnergyAbsorbType@DISK_RAF_TYPEA_BEFAB_6_3
|  | CodeArrestingGearEnergyAbsorbType | DISK_RAF_TYPEB_BEFAB_12_3 |  | RAF Type B BEFAB 12:3 pneumatic disc brake. Used only with a net engagement device. May be designated as 'DH'. |  |  | urn:aero:airm:1.0.0:LogicalModel:Subjects:BaseInfrastructure:Codelists:CodeArrestingGearEnergyAbsorbType@DISK_RAF_TYPEB_BEFAB_12_3
|  | CodeArrestingGearEnergyAbsorbType | LINEAR_BAK_6 |  | BAK-6 linear hydraulic (water squeezer) brake. Used only with a hook engagement device. May be designated as 'BD'. |  |  | urn:aero:airm:1.0.0:LogicalModel:Subjects:BaseInfrastructure:Codelists:CodeArrestingGearEnergyAbsorbType@LINEAR_BAK_6
|  | CodeArrestingGearEnergyAbsorbType | LINEAR_SPRAG_MK_1 |  | SPRAG MK-1 linear hydraulic (water squeezer) brake. Used only with a hook engagement device. May be designated as 'DN'. |  |  | urn:aero:airm:1.0.0:LogicalModel:Subjects:BaseInfrastructure:Codelists:CodeArrestingGearEnergyAbsorbType@LINEAR_SPRAG_MK_1
|  | CodeArrestingGearEnergyAbsorbType | MOBILROTARY_HYDRAULIC_WATER |  | Water rotary hydraulic mobile arresting gear. |  |  | urn:aero:airm:1.0.0:LogicalModel:Subjects:BaseInfrastructure:Codelists:CodeArrestingGearEnergyAbsorbType@MOBILROTARY_HYDRAULIC_WATER
|  | CodeArrestingGearEnergyAbsorbType | MOBILROTARY_M21 |  | M21 rotary hydraulic water brake - mobile May be used with any type of engagement device. May be designated as 'CH'. |  |  | urn:aero:airm:1.0.0:LogicalModel:Subjects:BaseInfrastructure:Codelists:CodeArrestingGearEnergyAbsorbType@MOBILROTARY_M21
|  | CodeArrestingGearEnergyAbsorbType | MOBILROTARY_MAAS |  | MAAS, a trailer-mounted rotary friction BAK-12. Used by the USAF only with a hook engagement device, but may be used with any engagement by others. May be designated as 'CI'. |  |  | urn:aero:airm:1.0.0:LogicalModel:Subjects:BaseInfrastructure:Codelists:CodeArrestingGearEnergyAbsorbType@MOBILROTARY_MAAS
|  | CodeArrestingGearEnergyAbsorbType | MOBILROTARY_MAG_I |  | MAG I rotary hydraulic mobile arresting gear. Used only with a hook engagement device. May be designated as 'CJ'. |  |  | urn:aero:airm:1.0.0:LogicalModel:Subjects:BaseInfrastructure:Codelists:CodeArrestingGearEnergyAbsorbType@MOBILROTARY_MAG_I
|  | CodeArrestingGearEnergyAbsorbType | MOBILROTARY_MAG_II |  | MAG II rotary hydraulic mobile arresting gear. Used only with a hook engagement device. May be designated as 'CN'. |  |  | urn:aero:airm:1.0.0:LogicalModel:Subjects:BaseInfrastructure:Codelists:CodeArrestingGearEnergyAbsorbType@MOBILROTARY_MAG_II
|  | CodeArrestingGearEnergyAbsorbType | MOBILROTARY_MAG_III |  | MAG III rotary hydraulic mobile arresting gear. Used only with a hook engagement device. May be designated as 'CO'. |  |  | urn:aero:airm:1.0.0:LogicalModel:Subjects:BaseInfrastructure:Codelists:CodeArrestingGearEnergyAbsorbType@MOBILROTARY_MAG_III
|  | CodeArrestingGearEnergyAbsorbType | MOBILROTARY_MAG_IV |  | MAG IV rotary hydraulic mobile arresting gear. Used only with a hook engagement device. May be designated as 'CP'. |  |  | urn:aero:airm:1.0.0:LogicalModel:Subjects:BaseInfrastructure:Codelists:CodeArrestingGearEnergyAbsorbType@MOBILROTARY_MAG_IV
|  | CodeArrestingGearEnergyAbsorbType | MOBILROTARY_MAG_IX |  | MAG IX rotary hydraulic mobile arresting gear. Used only with a net engagement device. May be designated as 'CU'. |  |  | urn:aero:airm:1.0.0:LogicalModel:Subjects:BaseInfrastructure:Codelists:CodeArrestingGearEnergyAbsorbType@MOBILROTARY_MAG_IX
|  | CodeArrestingGearEnergyAbsorbType | MOBILROTARY_MAG_VI |  | MAG VI rotary hydraulic mobile arresting gear. Used only with a hook engagement device. May be designated as 'CR'. |  |  | urn:aero:airm:1.0.0:LogicalModel:Subjects:BaseInfrastructure:Codelists:CodeArrestingGearEnergyAbsorbType@MOBILROTARY_MAG_VI
|  | CodeArrestingGearEnergyAbsorbType | MOBILROTARY_MAG_VII |  | MAG VII rotary hydraulic mobile arresting gear. Used only with a net engagement device. May be designated as 'CS'. |  |  | urn:aero:airm:1.0.0:LogicalModel:Subjects:BaseInfrastructure:Codelists:CodeArrestingGearEnergyAbsorbType@MOBILROTARY_MAG_VII
|  | CodeArrestingGearEnergyAbsorbType | MOBILROTARY_MAG_VIII |  | MAG VIII rotary hydraulic mobile arresting gear. Used only with a hook engagement device. May be designated as 'CT'. |  |  | urn:aero:airm:1.0.0:LogicalModel:Subjects:BaseInfrastructure:Codelists:CodeArrestingGearEnergyAbsorbType@MOBILROTARY_MAG_VIII
|  | CodeArrestingGearEnergyAbsorbType | MOBILROTARY_MAG_X |  | MAG X rotary hydraulic mobile arresting gear. Used only with a hook engagement device. May be designated as 'CV'. |  |  | urn:aero:airm:1.0.0:LogicalModel:Subjects:BaseInfrastructure:Codelists:CodeArrestingGearEnergyAbsorbType@MOBILROTARY_MAG_X
|  | CodeArrestingGearEnergyAbsorbType | RAF_PORTABLE_AGEAR |  | Portable aircraft arresting gear (British). Used only with a hook engagement device. May be designated as 'CW'. |  |  | urn:aero:airm:1.0.0:LogicalModel:Subjects:BaseInfrastructure:Codelists:CodeArrestingGearEnergyAbsorbType@RAF_PORTABLE_AGEAR
|  | CodeArrestingGearEnergyAbsorbType | ROTARY_1300 |  | 1300 rotary hydraulic water brake. May be used with any type of engagement device. May be designated as 'BA'. |  |  | urn:aero:airm:1.0.0:LogicalModel:Subjects:BaseInfrastructure:Codelists:CodeArrestingGearEnergyAbsorbType@ROTARY_1300
|  | CodeArrestingGearEnergyAbsorbType | ROTARY_2800 |  | 2800 rotary hydraulic water brake. May be used with any type of engagement device. May be designated as 'BB'. |  |  | urn:aero:airm:1.0.0:LogicalModel:Subjects:BaseInfrastructure:Codelists:CodeArrestingGearEnergyAbsorbType@ROTARY_2800
|  | CodeArrestingGearEnergyAbsorbType | ROTARY_34B_1A |  | 34B-1A rotary hydraulic water brake. May be used with any type of engagement device. May be designated as 'AA'. |  |  | urn:aero:airm:1.0.0:LogicalModel:Subjects:BaseInfrastructure:Codelists:CodeArrestingGearEnergyAbsorbType@ROTARY_34B_1A
|  | CodeArrestingGearEnergyAbsorbType | ROTARY_34B_1B |  | 34B-1B rotary hydraulic water brake. May be used with any type of engagement device. May be designated as 'AB'. |  |  | urn:aero:airm:1.0.0:LogicalModel:Subjects:BaseInfrastructure:Codelists:CodeArrestingGearEnergyAbsorbType@ROTARY_34B_1B
|  | CodeArrestingGearEnergyAbsorbType | ROTARY_34B_1C |  | 34B-1C rotary hydraulic water brake. May be used with any type of engagement device. May be designated as 'AC'. |  |  | urn:aero:airm:1.0.0:LogicalModel:Subjects:BaseInfrastructure:Codelists:CodeArrestingGearEnergyAbsorbType@ROTARY_34B_1C
|  | CodeArrestingGearEnergyAbsorbType | ROTARY_34D_1F |  | 34D-1F rotary hydraulic water brake. May be used with any type of engagement device. May be designated as 'AL'. |  |  | urn:aero:airm:1.0.0:LogicalModel:Subjects:BaseInfrastructure:Codelists:CodeArrestingGearEnergyAbsorbType@ROTARY_34D_1F
|  | CodeArrestingGearEnergyAbsorbType | ROTARY_44B_2C |  | 44B-2C rotary hydraulic water brake. May be used with any type of engagement device. May be designated as 'AD'. |  |  | urn:aero:airm:1.0.0:LogicalModel:Subjects:BaseInfrastructure:Codelists:CodeArrestingGearEnergyAbsorbType@ROTARY_44B_2C
|  | CodeArrestingGearEnergyAbsorbType | ROTARY_44B_2D |  | 44B-2D rotary hydraulic water brake. May be used with any type of engagement device. May be designated as 'AE'. |  |  | urn:aero:airm:1.0.0:LogicalModel:Subjects:BaseInfrastructure:Codelists:CodeArrestingGearEnergyAbsorbType@ROTARY_44B_2D
|  | CodeArrestingGearEnergyAbsorbType | ROTARY_44B_2E |  | 44B-2E rotary hydraulic water brake. May be used with any type of engagement device. May be designated as 'AF'. |  |  | urn:aero:airm:1.0.0:LogicalModel:Subjects:BaseInfrastructure:Codelists:CodeArrestingGearEnergyAbsorbType@ROTARY_44B_2E
|  | CodeArrestingGearEnergyAbsorbType | ROTARY_44B_2F |  | 44B-2F rotary hydraulic water brake. May be used with any type of engagement device. May be designated as 'AG'. |  |  | urn:aero:airm:1.0.0:LogicalModel:Subjects:BaseInfrastructure:Codelists:CodeArrestingGearEnergyAbsorbType@ROTARY_44B_2F
|  | CodeArrestingGearEnergyAbsorbType | ROTARY_44B_2H |  | 44B-2H rotary hydraulic water brake. May be used with any type of engagement device. May be designated as 'AH'. |  |  | urn:aero:airm:1.0.0:LogicalModel:Subjects:BaseInfrastructure:Codelists:CodeArrestingGearEnergyAbsorbType@ROTARY_44B_2H
|  | CodeArrestingGearEnergyAbsorbType | ROTARY_44B_2I |  | 44B-2I rotary hydraulic water brake. May be used with any type of engagement device. May be designated as 'AJ'. |  |  | urn:aero:airm:1.0.0:LogicalModel:Subjects:BaseInfrastructure:Codelists:CodeArrestingGearEnergyAbsorbType@ROTARY_44B_2I
|  | CodeArrestingGearEnergyAbsorbType | ROTARY_44B_2L |  | 44B-2L rotary hydraulic water brake. May be used with any type of engagement device. May be designated as 'AI'. |  |  | urn:aero:airm:1.0.0:LogicalModel:Subjects:BaseInfrastructure:Codelists:CodeArrestingGearEnergyAbsorbType@ROTARY_44B_2L
|  | CodeArrestingGearEnergyAbsorbType | ROTARY_44B_3A |  | 44B-3A rotary hydraulic water brake. May be used with any type of engagement device. May be designated as 'AN'. |  |  | urn:aero:airm:1.0.0:LogicalModel:Subjects:BaseInfrastructure:Codelists:CodeArrestingGearEnergyAbsorbType@ROTARY_44B_3A
|  | CodeArrestingGearEnergyAbsorbType | ROTARY_44B_3H |  | 44B-3H rotary hydraulic water brake. May be used with any type of engagement device. May be designated as 'AO'. |  |  | urn:aero:airm:1.0.0:LogicalModel:Subjects:BaseInfrastructure:Codelists:CodeArrestingGearEnergyAbsorbType@ROTARY_44B_3H
|  | CodeArrestingGearEnergyAbsorbType | ROTARY_44B_3L |  | 44B-3L rotary hydraulic water brake. May be used with any type of engagement device. May be designated as 'AK'. |  |  | urn:aero:airm:1.0.0:LogicalModel:Subjects:BaseInfrastructure:Codelists:CodeArrestingGearEnergyAbsorbType@ROTARY_44B_3L
|  | CodeArrestingGearEnergyAbsorbType | ROTARY_44B_4C |  | 44B-4C rotary hydraulic water brake. May be used with any type of engagement device. May be designated as 'AP'. |  |  | urn:aero:airm:1.0.0:LogicalModel:Subjects:BaseInfrastructure:Codelists:CodeArrestingGearEnergyAbsorbType@ROTARY_44B_4C
|  | CodeArrestingGearEnergyAbsorbType | ROTARY_44B_4E |  | 44B-4E rotary hydraulic water brake. May be used with any type of engagement device. May be designated as 'AQ'. |  |  | urn:aero:airm:1.0.0:LogicalModel:Subjects:BaseInfrastructure:Codelists:CodeArrestingGearEnergyAbsorbType@ROTARY_44B_4E
|  | CodeArrestingGearEnergyAbsorbType | ROTARY_44B_4H |  | 44B-4H rotary hydraulic water brake. May be used with any type of engagement device. May be designated as 'AR'. |  |  | urn:aero:airm:1.0.0:LogicalModel:Subjects:BaseInfrastructure:Codelists:CodeArrestingGearEnergyAbsorbType@ROTARY_44B_4H
|  | CodeArrestingGearEnergyAbsorbType | ROTARY_500S |  | 500S rotary friction brake that may carry a nameplate showing 'Bliss', 'Esco', or 'Gulf+Western' (the 'G+W' logo). May be used with any type of engagement device. May be designated as 'AS'. |  |  | urn:aero:airm:1.0.0:LogicalModel:Subjects:BaseInfrastructure:Codelists:CodeArrestingGearEnergyAbsorbType@ROTARY_500S
|  | CodeArrestingGearEnergyAbsorbType | ROTARY_500S_4 |  | 500S-4 rotary friction brake that may carry a nameplate showing 'Bliss', 'Esco', or 'Gulf+Western' (the 'G+W' logo). May be used with any type of engagement device. May be designated as 'AT'. |  |  | urn:aero:airm:1.0.0:LogicalModel:Subjects:BaseInfrastructure:Codelists:CodeArrestingGearEnergyAbsorbType@ROTARY_500S_4
|  | CodeArrestingGearEnergyAbsorbType | ROTARY_500S_6 |  | 500S-6 rotary friction brake that may carry a nameplate showing 'Bliss', 'Esco', or 'Gulf+Western' (the 'G+W' logo). May be used with any type of engagement device. May be designated as 'AU'. |  |  | urn:aero:airm:1.0.0:LogicalModel:Subjects:BaseInfrastructure:Codelists:CodeArrestingGearEnergyAbsorbType@ROTARY_500S_6
|  | CodeArrestingGearEnergyAbsorbType | ROTARY_500S_8 |  | 500S-8 rotary friction brake that may carry a nameplate showing 'Bliss', 'Esco', or 'Gulf+Western' (the 'G+W' logo). May be used with any type of engagement device. May be designated as 'AW'. |  |  | urn:aero:airm:1.0.0:LogicalModel:Subjects:BaseInfrastructure:Codelists:CodeArrestingGearEnergyAbsorbType@ROTARY_500S_8
|  | CodeArrestingGearEnergyAbsorbType | ROTARY_AAE_64 |  | AAE-64 rotary hydraulic water brake. May be used with any type of engagement device. May be designated as 'BC'. |  |  | urn:aero:airm:1.0.0:LogicalModel:Subjects:BaseInfrastructure:Codelists:CodeArrestingGearEnergyAbsorbType@ROTARY_AAE_64
|  | CodeArrestingGearEnergyAbsorbType | ROTARY_BAK_12A |  | BAK-12A rotary friction brake (950 foot run-out; 40,000 pound capacity). May be used with any type of engagement device. May be designated as 'BK'. |  |  | urn:aero:airm:1.0.0:LogicalModel:Subjects:BaseInfrastructure:Codelists:CodeArrestingGearEnergyAbsorbType@ROTARY_BAK_12A
|  | CodeArrestingGearEnergyAbsorbType | ROTARY_BAK_12B |  | BAK-12B rotary friction brake (1,200 foot run-out; 50,000 pound capacity). May be used with any type of engagement device. May be designated as 'BL'. |  |  | urn:aero:airm:1.0.0:LogicalModel:Subjects:BaseInfrastructure:Codelists:CodeArrestingGearEnergyAbsorbType@ROTARY_BAK_12B
|  | CodeArrestingGearEnergyAbsorbType | ROTARY_BAK_13 |  | BAK-13 rotary hydraulic water brake. May be used with any type of engagement device. May be designated as 'BG'. |  |  | urn:aero:airm:1.0.0:LogicalModel:Subjects:BaseInfrastructure:Codelists:CodeArrestingGearEnergyAbsorbType@ROTARY_BAK_13
|  | CodeArrestingGearEnergyAbsorbType | ROTARY_BAK_9 |  | BAK-9 rotary friction brake. May be used with any type of engagement device. May be designated as 'BE'. |  |  | urn:aero:airm:1.0.0:LogicalModel:Subjects:BaseInfrastructure:Codelists:CodeArrestingGearEnergyAbsorbType@ROTARY_BAK_9
|  | CodeArrestingGearEnergyAbsorbType | ROTARY_CHAIN_JETSTOP |  | JET STOP rotary friction chain gear. May be used with any type of engagement device. May be designated as 'CG'. |  |  | urn:aero:airm:1.0.0:LogicalModel:Subjects:BaseInfrastructure:Codelists:CodeArrestingGearEnergyAbsorbType@ROTARY_CHAIN_JETSTOP
|  | CodeArrestingGearEnergyAbsorbType | ROTARY_DUAL_BAK_12 |  | Dual BAK-12 rotary friction brake. May be used with any type of engagement device. May be designated as 'BT'. |  |  | urn:aero:airm:1.0.0:LogicalModel:Subjects:BaseInfrastructure:Codelists:CodeArrestingGearEnergyAbsorbType@ROTARY_DUAL_BAK_12
|  | CodeArrestingGearEnergyAbsorbType | ROTARY_E15 |  | E15 rotary friction brake. Used only with a hook engagement device. May be designated as 'CD'. |  |  | urn:aero:airm:1.0.0:LogicalModel:Subjects:BaseInfrastructure:Codelists:CodeArrestingGearEnergyAbsorbType@ROTARY_E15
|  | CodeArrestingGearEnergyAbsorbType | ROTARY_E27 |  | E27 rotary friction brake. Used only with a hook engagement device. May be designated as 'CE'. |  |  | urn:aero:airm:1.0.0:LogicalModel:Subjects:BaseInfrastructure:Codelists:CodeArrestingGearEnergyAbsorbType@ROTARY_E27
|  | CodeArrestingGearEnergyAbsorbType | ROTARY_E28 |  | E28 rotary hydraulic water brake. May be used with any type of engagement device. May be designated as 'CF'. |  |  | urn:aero:airm:1.0.0:LogicalModel:Subjects:BaseInfrastructure:Codelists:CodeArrestingGearEnergyAbsorbType@ROTARY_E28
|  | CodeArrestingGearEnergyAbsorbType | ROTARY_HYDRAULIC_WATER |  | Water rotary hydraulic arresting gear. |  |  | urn:aero:airm:1.0.0:LogicalModel:Subjects:BaseInfrastructure:Codelists:CodeArrestingGearEnergyAbsorbType@ROTARY_HYDRAULIC_WATER
|  | CodeArrestingGearEnergyAbsorbType | ROTARY_PUAG_MK_21 |  | PUAG MK-21 rotary hydraulic water brake. Used only with a hook engagement device. May be designated as 'DA'. |  |  | urn:aero:airm:1.0.0:LogicalModel:Subjects:BaseInfrastructure:Codelists:CodeArrestingGearEnergyAbsorbType@ROTARY_PUAG_MK_21
|  | CodeArrestingGearEnergyAbsorbType | ROTARY_RHAG_MK_1 |  | RHAG MK-1 rotary hydraulic water brake. Used only with a hook engagement device. May be designated as 'DI'. |  |  | urn:aero:airm:1.0.0:LogicalModel:Subjects:BaseInfrastructure:Codelists:CodeArrestingGearEnergyAbsorbType@ROTARY_RHAG_MK_1
|  | CodeArrestingGearEnergyAbsorbType | ROTARYTRANS_500S_8 |  | 500S-8 rotary friction brake transportable arresting gear that may carry a nameplate showing 'Bliss', 'Esco', or 'Gulf+Western' (the 'G+W' logo). May be used with any type of engagement device. May be designated as 'AV'. |  |  | urn:aero:airm:1.0.0:LogicalModel:Subjects:BaseInfrastructure:Codelists:CodeArrestingGearEnergyAbsorbType@ROTARYTRANS_500S_8
|  | CodeArrestingGearEnergyAbsorbType | TEXTILE_MB_100 |  | MB-100 textile brake (bidirectional). May be designated as 'DQ'. |  |  | urn:aero:airm:1.0.0:LogicalModel:Subjects:BaseInfrastructure:Codelists:CodeArrestingGearEnergyAbsorbType@TEXTILE_MB_100
|  | CodeArrestingGearEnergyAbsorbType | TEXTILE_MB_60 |  | MB-60 textile brake (unidirectional). May be designated as 'DP'. |  |  | urn:aero:airm:1.0.0:LogicalModel:Subjects:BaseInfrastructure:Codelists:CodeArrestingGearEnergyAbsorbType@TEXTILE_MB_60
| CodeList | CodeArrestingGearEngageDeviceType |  |  | A code indicating the type of device (for example: a hook) that is used to engage an aircraft upon landing in order to immediately stop it. |  |  | urn:aero:airm:1.0.0:LogicalModel:Subjects:BaseInfrastructure:Codelists:CodeArrestingGearEngageDeviceType |  | EUROCONTROL-FAA AIXM v.5.1
|  | CodeArrestingGearEngageDeviceType | 61QSII |  | 61QSII, a barricade net system |  |  | urn:aero:airm:1.0.0:LogicalModel:Subjects:BaseInfrastructure:Codelists:CodeArrestingGearEngageDeviceType@61QSII
|  | CodeArrestingGearEngageDeviceType | 62NI |  | 62NI, a net barrier with hook cable interconnect |  |  | urn:aero:airm:1.0.0:LogicalModel:Subjects:BaseInfrastructure:Codelists:CodeArrestingGearEngageDeviceType@62NI
|  | CodeArrestingGearEngageDeviceType | 63PI |  | 63PI, a dual cable interconnect for hook engagements |  |  | urn:aero:airm:1.0.0:LogicalModel:Subjects:BaseInfrastructure:Codelists:CodeArrestingGearEngageDeviceType@63PI
|  | CodeArrestingGearEngageDeviceType | BAK_11_STRUT |  | BAK-11, a main strut engaging device. |  |  | urn:aero:airm:1.0.0:LogicalModel:Subjects:BaseInfrastructure:Codelists:CodeArrestingGearEngageDeviceType@BAK_11_STRUT
|  | CodeArrestingGearEngageDeviceType | BAK_12 |  | BAK-12, engaging device. |  |  | urn:aero:airm:1.0.0:LogicalModel:Subjects:BaseInfrastructure:Codelists:CodeArrestingGearEngageDeviceType@BAK_12
|  | CodeArrestingGearEngageDeviceType | BAK_14_HOOK |  | BAK-14, a retractable hook cable engaging device that may be used bi-directionally. The cable takes 5 seconds to be raised. |  |  | urn:aero:airm:1.0.0:LogicalModel:Subjects:BaseInfrastructure:Codelists:CodeArrestingGearEngageDeviceType@BAK_14_HOOK
|  | CodeArrestingGearEngageDeviceType | BAK_15_HOOK |  | BAK-15 (NI), a web barrier interconnected with hook pickup cable. |  |  | urn:aero:airm:1.0.0:LogicalModel:Subjects:BaseInfrastructure:Codelists:CodeArrestingGearEngageDeviceType@BAK_15_HOOK
|  | CodeArrestingGearEngageDeviceType | BAK_15_STANCHION_NET |  | BAK-15, a 61QSIIM stanchion and net barricade system. |  |  | urn:aero:airm:1.0.0:LogicalModel:Subjects:BaseInfrastructure:Codelists:CodeArrestingGearEngageDeviceType@BAK_15_STANCHION_NET
|  | CodeArrestingGearEngageDeviceType | EMAS |  | Engineered Materials Arresting System. High-energy-absorbing material located in the runway overrun that is designed to crush under the weight of an aircraft as the material exerts deceleration forces on the aircraft landing gear. |  |  | urn:aero:airm:1.0.0:LogicalModel:Subjects:BaseInfrastructure:Codelists:CodeArrestingGearEngageDeviceType@EMAS
|  | CodeArrestingGearEngageDeviceType | HOOK_CABLE |  | An unspecified type of hook cable (tail hook) engagement. |  |  | urn:aero:airm:1.0.0:LogicalModel:Subjects:BaseInfrastructure:Codelists:CodeArrestingGearEngageDeviceType@HOOK_CABLE
|  | CodeArrestingGearEngageDeviceType | HOOK_H |  | Type H, a retractable hook cable engaging device that may be used bi-directionally. The cable takes 1.5 seconds to be raised. |  |  | urn:aero:airm:1.0.0:LogicalModel:Subjects:BaseInfrastructure:Codelists:CodeArrestingGearEngageDeviceType@HOOK_H
|  | CodeArrestingGearEngageDeviceType | HP_NET |  | HP-NET, an ADEC (brand name) high performance net. |  |  | urn:aero:airm:1.0.0:LogicalModel:Subjects:BaseInfrastructure:Codelists:CodeArrestingGearEngageDeviceType@HP_NET
|  | CodeArrestingGearEngageDeviceType | J_BAR |  | J-BAR, a generic 'barrier' (non-hook cable) engagements. |  |  | urn:aero:airm:1.0.0:LogicalModel:Subjects:BaseInfrastructure:Codelists:CodeArrestingGearEngageDeviceType@J_BAR
|  | CodeArrestingGearEngageDeviceType | JET_BARRIER |  | An unspecified barrier used to stop aircraft. |  |  | urn:aero:airm:1.0.0:LogicalModel:Subjects:BaseInfrastructure:Codelists:CodeArrestingGearEngageDeviceType@JET_BARRIER
|  | CodeArrestingGearEngageDeviceType | MA_1_NET |  | MA-1, a main gear cable engagement net barrier (early MA-1A). |  |  | urn:aero:airm:1.0.0:LogicalModel:Subjects:BaseInfrastructure:Codelists:CodeArrestingGearEngageDeviceType@MA_1_NET
|  | CodeArrestingGearEngageDeviceType | MA_1A_HOOK_CABLE |  | MA-1A (MOD), an MA-1A main gear cable engagement net barrier with interconnected hook cable. |  |  | urn:aero:airm:1.0.0:LogicalModel:Subjects:BaseInfrastructure:Codelists:CodeArrestingGearEngageDeviceType@MA_1A_HOOK_CABLE
|  | CodeArrestingGearEngageDeviceType | NET |  | An unspecified type of net engagement. |  |  | urn:aero:airm:1.0.0:LogicalModel:Subjects:BaseInfrastructure:Codelists:CodeArrestingGearEngageDeviceType@NET
|  | CodeArrestingGearEngageDeviceType | NET_A30 |  | A30, an AERAZUR (manufacturer name) 30-element net (F30) |  |  | urn:aero:airm:1.0.0:LogicalModel:Subjects:BaseInfrastructure:Codelists:CodeArrestingGearEngageDeviceType@NET_A30
|  | CodeArrestingGearEngageDeviceType | NET_A40 |  | A40, an AERAZUR (manufacturer name) 40-element net (F40) |  |  | urn:aero:airm:1.0.0:LogicalModel:Subjects:BaseInfrastructure:Codelists:CodeArrestingGearEngageDeviceType@NET_A40
| CodeList | CodeArrivalSeparationModeType |  |  | Codes used to denote the separation modes for arrival sequence distance computation. |  |  | urn:aero:airm:1.0.0:LogicalModel:Subjects:AirTrafficOperations:Codelists:CodeArrivalSeparationModeType |  | SESAR
|  | CodeArrivalSeparationModeType | DBS |  | Code for distance based separation mode |  |  | urn:aero:airm:1.0.0:LogicalModel:Subjects:AirTrafficOperations:Codelists:CodeArrivalSeparationModeType@DBS
|  | CodeArrivalSeparationModeType | TBS |  | Code for distance based separation mode |  |  | urn:aero:airm:1.0.0:LogicalModel:Subjects:AirTrafficOperations:Codelists:CodeArrivalSeparationModeType@TBS
| CodeList | CodeASOSServiceLevelDetailType |  |  | The level of detail in weather observations at sites where there is a commissioned Automated Surface Observing Systems (ASOS). |  |  | urn:aero:airm:1.0.0:LogicalModel:Subjects:Meteorology:Codelists:CodeASOSServiceLevelDetailType |  | FAA (Federal Aviation Administration)
|  | CodeASOSServiceLevelDetailType | B |  | Service Level B |  |  | urn:aero:airm:1.0.0:LogicalModel:Subjects:Meteorology:Codelists:CodeASOSServiceLevelDetailType@B
|  | CodeASOSServiceLevelDetailType | C |  | Service Level C |  |  | urn:aero:airm:1.0.0:LogicalModel:Subjects:Meteorology:Codelists:CodeASOSServiceLevelDetailType@C
|  | CodeASOSServiceLevelDetailType | D |  | Service Level D |  |  | urn:aero:airm:1.0.0:LogicalModel:Subjects:Meteorology:Codelists:CodeASOSServiceLevelDetailType@D
| CodeList | CodeATCReportingType |  |  | A code indicating the type of position report required by an ATC Unit. Eg.: compulsory or on request. |  |  | urn:aero:airm:1.0.0:LogicalModel:Subjects:AirspaceInfrastructure:Codelists:CodeATCReportingType |  | EUROCONTROL-FAA AIXM v.5.1
|  | CodeATCReportingType | MANDATORY |  | Mandatory. |  |  | urn:aero:airm:1.0.0:LogicalModel:Subjects:AirspaceInfrastructure:Codelists:CodeATCReportingType@MANDATORY
|  | CodeATCReportingType | NO_REPORT |  | No report. |  |  | urn:aero:airm:1.0.0:LogicalModel:Subjects:AirspaceInfrastructure:Codelists:CodeATCReportingType@NO_REPORT
|  | CodeATCReportingType | ON_REQUEST |  | On request. |  |  | urn:aero:airm:1.0.0:LogicalModel:Subjects:AirspaceInfrastructure:Codelists:CodeATCReportingType@ON_REQUEST
European Supplement | CodeList | CodeATFMHotspotSeverityType |  |  | A code indicating the severity of an ATFM hotspot. |  |  | urn:aero:ses:eurocontrol:airm:1.0.0:LogicalModel:Subjects:AirTrafficOperations:Codelists:CodeATFMHotspotSeverityType |  | EUROCONTROL CFMU-B2B
European Supplement |  | CodeATFMHotspotSeverityType | HIGH |  | High severity. |  |  | urn:aero:ses:eurocontrol:airm:1.0.0:LogicalModel:Subjects:AirTrafficOperations:Codelists:CodeATFMHotspotSeverityType@HIGH
European Supplement |  | CodeATFMHotspotSeverityType | MEDIUM |  | Medium severity. |  |  | urn:aero:ses:eurocontrol:airm:1.0.0:LogicalModel:Subjects:AirTrafficOperations:Codelists:CodeATFMHotspotSeverityType@MEDIUM
European Supplement |  | CodeATFMHotspotSeverityType | LOW |  | Low severity. |  |  | urn:aero:ses:eurocontrol:airm:1.0.0:LogicalModel:Subjects:AirTrafficOperations:Codelists:CodeATFMHotspotSeverityType@LOW
European Supplement | CodeList | CodeATFMHotspotStatusType |  |  | A code indicating the status of an ATFM hotspot. |  |  | urn:aero:ses:eurocontrol:airm:1.0.0:LogicalModel:Subjects:AirTrafficOperations:Codelists:CodeATFMHotspotStatusType |  | EUROCONTROL CFMU-B2B
European Supplement |  | CodeATFMHotspotStatusType | ACCEPTABLE |  | After analysis it appeared that the problem was not a real problem and does not require action to be solved. Note that if a Hotspot is really no longer required it is simply removed completely. The ACCEPTABLE state is solely intended to indicate that a Hotspot has been accepted as a problem that can be tolerated (e.g. no resolution action such as a STAM needs to be applied). |  |  | urn:aero:ses:eurocontrol:airm:1.0.0:LogicalModel:Subjects:AirTrafficOperations:Codelists:CodeATFMHotspotStatusType@ACCEPTABLE
European Supplement |  | CodeATFMHotspotStatusType | ACTIVE |  | The problem is confirmed and must be solved (e.g. by a STAM). |  |  | urn:aero:ses:eurocontrol:airm:1.0.0:LogicalModel:Subjects:AirTrafficOperations:Codelists:CodeATFMHotspotStatusType@ACTIVE
European Supplement |  | CodeATFMHotspotStatusType | DRAFT |  | A potential problem (peak) has been identified and it is still needed to verify if it is a real problem or not. |  |  | urn:aero:ses:eurocontrol:airm:1.0.0:LogicalModel:Subjects:AirTrafficOperations:Codelists:CodeATFMHotspotStatusType@DRAFT
European Supplement |  | CodeATFMHotspotStatusType | SOLVED |  | The problem has been solved (e.g. by a STAM). |  |  | urn:aero:ses:eurocontrol:airm:1.0.0:LogicalModel:Subjects:AirTrafficOperations:Codelists:CodeATFMHotspotStatusType@SOLVED
European Supplement | CodeList | CodeATFMMeasureStatusType |  |  | A code indicating the status of an ATFM measure. |  |  | urn:aero:ses:eurocontrol:airm:1.0.0:LogicalModel:Subjects:AirTrafficOperations:Codelists:CodeATFMMeasureStatusType |  | SESAR
European Supplement |  | CodeATFMMeasureStatusType | ACCEPTED |  | The ATFM measure proposal has been accepted by NMOC. |  |  | urn:aero:ses:eurocontrol:airm:1.0.0:LogicalModel:Subjects:AirTrafficOperations:Codelists:CodeATFMMeasureStatusType@ACCEPTED
European Supplement |  | CodeATFMMeasureStatusType | ACTIVATING |  | The ATFM measure is being activated. |  |  | urn:aero:ses:eurocontrol:airm:1.0.0:LogicalModel:Subjects:AirTrafficOperations:Codelists:CodeATFMMeasureStatusType@ACTIVATING
European Supplement |  | CodeATFMMeasureStatusType | APPLIED |  | The ATFM Measure is activated and the subsequent flight recalculation is finished. |  |  | urn:aero:ses:eurocontrol:airm:1.0.0:LogicalModel:Subjects:AirTrafficOperations:Codelists:CodeATFMMeasureStatusType@APPLIED
European Supplement |  | CodeATFMMeasureStatusType | APPLYING |  | The ATFM measure is activated but the subsequent flight recalculation is not finished yet. |  |  | urn:aero:ses:eurocontrol:airm:1.0.0:LogicalModel:Subjects:AirTrafficOperations:Codelists:CodeATFMMeasureStatusType@APPLYING
European Supplement |  | CodeATFMMeasureStatusType | CANCELLED |  | The ATFM measure is cancelled and the subsequent flight recalculation is finished. |  |  | urn:aero:ses:eurocontrol:airm:1.0.0:LogicalModel:Subjects:AirTrafficOperations:Codelists:CodeATFMMeasureStatusType@CANCELLED
European Supplement |  | CodeATFMMeasureStatusType | CANCELLING |  | The ATFM measure is cancelled but the subsequent flight recalculation is not finished yet. |  |  | urn:aero:ses:eurocontrol:airm:1.0.0:LogicalModel:Subjects:AirTrafficOperations:Codelists:CodeATFMMeasureStatusType@CANCELLING
European Supplement |  | CodeATFMMeasureStatusType | REJECTED |  | The ATFM measure proposal has been rejected. |  |  | urn:aero:ses:eurocontrol:airm:1.0.0:LogicalModel:Subjects:AirTrafficOperations:Codelists:CodeATFMMeasureStatusType@REJECTED
European Supplement |  | CodeATFMMeasureStatusType | TERMINATED |  | The ATFM measure is terminated. |  |  | urn:aero:ses:eurocontrol:airm:1.0.0:LogicalModel:Subjects:AirTrafficOperations:Codelists:CodeATFMMeasureStatusType@TERMINATED
European Supplement |  | CodeATFMMeasureStatusType | WAITING |  | The ATFM measure proposal has not been processed yet. |  |  | urn:aero:ses:eurocontrol:airm:1.0.0:LogicalModel:Subjects:AirTrafficOperations:Codelists:CodeATFMMeasureStatusType@WAITING
European Supplement | CodeList | CodeATFMMeasureType |  |  | Type of the ATFM Measure. |  |  | urn:aero:ses:eurocontrol:airm:1.0.0:LogicalModel:Subjects:AirTrafficOperations:Codelists:CodeATFMMeasureType |  | EUROCONTROL CFMU-B2B
European Supplement |  | CodeATFMMeasureType | AIRBORNE_HORIZONTAL_REROUTING |  | A tactical ATFM measure where the aircraft is rerouted while airborne. |  |  | urn:aero:ses:eurocontrol:airm:1.0.0:LogicalModel:Subjects:AirTrafficOperations:Codelists:CodeATFMMeasureType@AIRBORNE_HORIZONTAL_REROUTING
European Supplement |  | CodeATFMMeasureType | AIRBORNE_LEVEL_CAP |  | A tactical ATFM measure applicable to airborne flight(s) which limits the flight level at which an aircraft can fly. |  |  | urn:aero:ses:eurocontrol:airm:1.0.0:LogicalModel:Subjects:AirTrafficOperations:Codelists:CodeATFMMeasureType@AIRBORNE_LEVEL_CAP
European Supplement |  | CodeATFMMeasureType | GROUND_DELAY |  | A strategic, pre-tactical, or tactical ATFM measure where aircraft are held on the ground in order to manage capacity and demand in a specific volume of airspace or at a specific airport. |  |  | urn:aero:ses:eurocontrol:airm:1.0.0:LogicalModel:Subjects:AirTrafficOperations:Codelists:CodeATFMMeasureType@GROUND_DELAY
European Supplement |  | CodeATFMMeasureType | GROUND_LEVEL_CAP |  | A tactical ATFM measure applicable to not yet airborne flight(s) which limits the flight level at which an aircraft can fly. |  |  | urn:aero:ses:eurocontrol:airm:1.0.0:LogicalModel:Subjects:AirTrafficOperations:Codelists:CodeATFMMeasureType@GROUND_LEVEL_CAP
European Supplement |  | CodeATFMMeasureType | MILES_MINUTES_IN_TRAIL |  | A tactical ATFM measure expressed as the number of minutes required between successive aircraft or a tactical ATFM measure expressed as the number of miles required between aircraft (in addition to the minimum longitudinal requirements) to meet a specific criterion which may be separation, airport, fix, altitude, sector or route specific. |  |  | urn:aero:ses:eurocontrol:airm:1.0.0:LogicalModel:Subjects:AirTrafficOperations:Codelists:CodeATFMMeasureType@MILES_MINUTES_IN_TRAIL
European Supplement |  | CodeATFMMeasureType | MINIMUM_DEPARTURE_INTERVALS |  | A tactical ATFM measure carried out when ATC sets a departure flow rate of, for example, 3 minutes between successive departures. |  |  | urn:aero:ses:eurocontrol:airm:1.0.0:LogicalModel:Subjects:AirTrafficOperations:Codelists:CodeATFMMeasureType@MINIMUM_DEPARTURE_INTERVALS
European Supplement |  | CodeATFMMeasureType | TAKE_OFF_NOT_AFTER |  | A tactical ATFM measure where the aircraft shall take-off not after the required time. |  |  | urn:aero:ses:eurocontrol:airm:1.0.0:LogicalModel:Subjects:AirTrafficOperations:Codelists:CodeATFMMeasureType@TAKE_OFF_NOT_AFTER
European Supplement |  | CodeATFMMeasureType | TAKE_OFF_NOT_BEFORE |  | A tactical ATFM measure where the aircraft shall take-off not before the required time. |  |  | urn:aero:ses:eurocontrol:airm:1.0.0:LogicalModel:Subjects:AirTrafficOperations:Codelists:CodeATFMMeasureType@TAKE_OFF_NOT_BEFORE
European Supplement |  | CodeATFMMeasureType | TERMINAL_PROCEDURE_CHANGE |  | A tactical ATFM measure which requires the aircraft to use a different terminal procedure. |  |  | urn:aero:ses:eurocontrol:airm:1.0.0:LogicalModel:Subjects:AirTrafficOperations:Codelists:CodeATFMMeasureType@TERMINAL_PROCEDURE_CHANGE
| CodeList | CodeAuthorityRoleType |  |  | A code indicating the role of the OrganisationAuthority for the aeronautical feature. |  |  | urn:aero:airm:1.0.0:LogicalModel:Subjects:Stakeholders:Codelists:CodeAuthorityRoleType |  | EUROCONTROL-FAA AIXM v.5.1
|  | CodeAuthorityRoleType | OPERATE |  | The OrganisationAuthority operates the feature. |  |  | urn:aero:airm:1.0.0:LogicalModel:Subjects:Stakeholders:Codelists:CodeAuthorityRoleType@OPERATE
|  | CodeAuthorityRoleType | OWN |  | The OrganisationAuthority owns the feature. |  |  | urn:aero:airm:1.0.0:LogicalModel:Subjects:Stakeholders:Codelists:CodeAuthorityRoleType@OWN
|  | CodeAuthorityRoleType | SUPERVISE |  | The OrganisationAuthority exercises regulatory role over the facility. |  |  | urn:aero:airm:1.0.0:LogicalModel:Subjects:Stakeholders:Codelists:CodeAuthorityRoleType@SUPERVISE
| CodeList | CodeAuthorityType |  |  | A code indicating the type of responsibility that one organisation/authority has for an aeronautical feature (for example, an airspace). |  |  | urn:aero:airm:1.0.0:LogicalModel:Subjects:Stakeholders:Codelists:CodeAuthorityType |  | EUROCONTROL-FAA AIXM v.5.1
|  | CodeAuthorityType | AIS |  | The organization is responsible for the provision of aeronautical information in relation with that feature. |  |  | urn:aero:airm:1.0.0:LogicalModel:Subjects:Stakeholders:Codelists:CodeAuthorityType@AIS
|  | CodeAuthorityType | DLGT |  | An authority is assigned or entrusted with the responsibility for that feature. |  |  | urn:aero:airm:1.0.0:LogicalModel:Subjects:Stakeholders:Codelists:CodeAuthorityType@DLGT
|  | CodeAuthorityType | OWN |  | An authority has the legal right of possession and proprietorship over the feature. |  |  | urn:aero:airm:1.0.0:LogicalModel:Subjects:Stakeholders:Codelists:CodeAuthorityType@OWN
| CodeList | CodeAviationStandardsType |  |  | A code indicating the standard referred to by a list of values, in case where different aviation authorities use different categorisation criteria. |  |  | urn:aero:airm:1.0.0:LogicalModel:Subjects:Stakeholders:Codelists:CodeAviationStandardsType |  | EUROCONTROL-FAA AIXM v.5.1
|  | CodeAviationStandardsType | FAA |  | The values refer to US FAA standards. |  |  | urn:aero:airm:1.0.0:LogicalModel:Subjects:Stakeholders:Codelists:CodeAviationStandardsType@FAA
|  | CodeAviationStandardsType | IATA |  | The values refer to IATA standards. |  |  | urn:aero:airm:1.0.0:LogicalModel:Subjects:Stakeholders:Codelists:CodeAviationStandardsType@IATA
|  | CodeAviationStandardsType | ICAO |  | The values refer to ICAO standards. |  |  | urn:aero:airm:1.0.0:LogicalModel:Subjects:Stakeholders:Codelists:CodeAviationStandardsType@ICAO
|  | CodeAviationStandardsType | NATO |  | The values refer to NATO military standards. |  |  | urn:aero:airm:1.0.0:LogicalModel:Subjects:Stakeholders:Codelists:CodeAviationStandardsType@NATO
| CodeList | CodeBasicCoordinationStatusType |  |  | The state of coordination of the time and level at the coordination point. |  |  | urn:aero:airm:1.0.0:LogicalModel:Subjects:AirTrafficOperations:Codelists:CodeBasicCoordinationStatusType |  | SESAR
|  | CodeBasicCoordinationStatusType | ABROGATING |  | The ATC units are abrogating the transfer of control. |  |  | urn:aero:airm:1.0.0:LogicalModel:Subjects:AirTrafficOperations:Codelists:CodeBasicCoordinationStatusType@ABROGATING
|  | CodeBasicCoordinationStatusType | COORDINATING |  | The ATC units are coordinating the conditions of the transfer of control. |  |  | urn:aero:airm:1.0.0:LogicalModel:Subjects:AirTrafficOperations:Codelists:CodeBasicCoordinationStatusType@COORDINATING
|  | CodeBasicCoordinationStatusType | NOTIFIED |  | The ATC unit has sent notification of the flight. |  |  | urn:aero:airm:1.0.0:LogicalModel:Subjects:AirTrafficOperations:Codelists:CodeBasicCoordinationStatusType@NOTIFIED
|  | CodeBasicCoordinationStatusType | PRE_NOTIFIED |  | The ATC unit has sent pre-notification of the flight. |  |  | urn:aero:airm:1.0.0:LogicalModel:Subjects:AirTrafficOperations:Codelists:CodeBasicCoordinationStatusType@PRE_NOTIFIED
|  | CodeBasicCoordinationStatusType | REVISING |  | The ATC units are revising the transfer of control. |  |  | urn:aero:airm:1.0.0:LogicalModel:Subjects:AirTrafficOperations:Codelists:CodeBasicCoordinationStatusType@REVISING
| CodeList | CodeBearingType |  |  | A code indicating the type of angle: magnetic, bearing, VOR radial. |  |  | urn:aero:airm:1.0.0:LogicalModel:Subjects:AirspaceInfrastructure:Codelists:CodeBearingType |  | EUROCONTROL-FAA AIXM v.5.1
|  | CodeBearingType | HEADING |  | Heading. |  |  | urn:aero:airm:1.0.0:LogicalModel:Subjects:AirspaceInfrastructure:Codelists:CodeBearingType@HEADING
|  | CodeBearingType | MAGNETIC_BEARING |  | Magnetic bearing. |  |  | urn:aero:airm:1.0.0:LogicalModel:Subjects:AirspaceInfrastructure:Codelists:CodeBearingType@MAGNETIC_BEARING
|  | CodeBearingType | TRACK |  | Track. |  |  | urn:aero:airm:1.0.0:LogicalModel:Subjects:AirspaceInfrastructure:Codelists:CodeBearingType@TRACK
|  | CodeBearingType | TRUE_BEARING |  | True bearing. |  |  | urn:aero:airm:1.0.0:LogicalModel:Subjects:AirspaceInfrastructure:Codelists:CodeBearingType@TRUE_BEARING
|  | CodeBearingType | VOR_RADIAL |  | VOR radial. |  |  | urn:aero:airm:1.0.0:LogicalModel:Subjects:AirspaceInfrastructure:Codelists:CodeBearingType@VOR_RADIAL
| CodeList | CodeBoundaryCrossingType |  |  | A code describing how the boundary between two ATC volumes will be crossed. |  |  | urn:aero:airm:1.0.0:LogicalModel:Subjects:Flight:Codelists:CodeBoundaryCrossingType |  | EUROCAE ED-133 v.1.0
|  | CodeBoundaryCrossingType | THROUGH_CEILING |  | The crossing is through the ceiling of the upstream ATC volume. |  |  | urn:aero:airm:1.0.0:LogicalModel:Subjects:Flight:Codelists:CodeBoundaryCrossingType@THROUGH_CEILING
|  | CodeBoundaryCrossingType | THROUGH_FLOOR |  | The crossing is through the floor of the upstream ATC volumes. |  |  | urn:aero:airm:1.0.0:LogicalModel:Subjects:Flight:Codelists:CodeBoundaryCrossingType@THROUGH_FLOOR
|  | CodeBoundaryCrossingType | THROUGH_WALL |  | The crossing is through the wall between the upstream and the downstream ATC volume. |  |  | urn:aero:airm:1.0.0:LogicalModel:Subjects:Flight:Codelists:CodeBoundaryCrossingType@THROUGH_WALL
| CodeList | CodeBridgeDropSideType |  |  | Relative location of the drop side, from startpoint to endpoint of line. |  |  | urn:aero:airm:1.0.0:LogicalModel:Subjects:Common:Codelists:CodeBridgeDropSideType |  | EUROCAE ED-119 - RTCA DO-291
|  | CodeBridgeDropSideType | DROP_LEFT |  | Drop is to the left. |  |  | urn:aero:airm:1.0.0:LogicalModel:Subjects:Common:Codelists:CodeBridgeDropSideType@DROP_LEFT
|  | CodeBridgeDropSideType | DROP_RIGHT |  | Drop is to the right. |  |  | urn:aero:airm:1.0.0:LogicalModel:Subjects:Common:Codelists:CodeBridgeDropSideType@DROP_RIGHT
| CodeList | CodeBuoyType |  |  | Code indicating the type of Buoy |  |  | urn:aero:airm:1.0.0:LogicalModel:Subjects:BaseInfrastructure:Codelists:CodeBuoyType |  | EUROCONTROL-FAA AIXM v.5.1
|  | CodeBuoyType | BLACK_RED_FL2 |  | Danger - Black and red alternating horizontal stripes indicates position of isolated danger |  |  | urn:aero:airm:1.0.0:LogicalModel:Subjects:BaseInfrastructure:Codelists:CodeBuoyType@BLACK_RED_FL2
|  | CodeBuoyType | GREEN |  | Lateral buoy - Marks port side of the channel when sailing toward the sea |  |  | urn:aero:airm:1.0.0:LogicalModel:Subjects:BaseInfrastructure:Codelists:CodeBuoyType@GREEN
|  | CodeBuoyType | GREEN_RED_GFL |  | Lateral buoy - Preferred channel is to port when a red horizontal stripe is sandwiched between two green horizontal stripes |  |  | urn:aero:airm:1.0.0:LogicalModel:Subjects:BaseInfrastructure:Codelists:CodeBuoyType@GREEN_RED_GFL
|  | CodeBuoyType | Q_VQ |  | Cardinal buoy - Black stripe atop a yellow stripe and/or two triangles apex of both point up indicates safe water is to the north |  |  | urn:aero:airm:1.0.0:LogicalModel:Subjects:BaseInfrastructure:Codelists:CodeBuoyType@Q_VQ
|  | CodeBuoyType | Q3_VQ3 |  | Cardinal buoy - Yellow stripe sandwiched between two black stripes and/or two triangles, apex on one pointing up and apex of other pointing down indicates safe water is to the east |  |  | urn:aero:airm:1.0.0:LogicalModel:Subjects:BaseInfrastructure:Codelists:CodeBuoyType@Q3_VQ3
|  | CodeBuoyType | Q6_VQ6 |  | Cardinal buoy - Yellow stripe is atop a black stripe and/or twp triangles, apex of both pointing down indicates safe water is to the south |  |  | urn:aero:airm:1.0.0:LogicalModel:Subjects:BaseInfrastructure:Codelists:CodeBuoyType@Q6_VQ6
|  | CodeBuoyType | Q9_VQ9 |  | Cardinal buoy - Black stripe sandwiched between two yellow stripes and/or two triangles apex of both point toward each other indicates safe water is to the west |  |  | urn:aero:airm:1.0.0:LogicalModel:Subjects:BaseInfrastructure:Codelists:CodeBuoyType@Q9_VQ9
|  | CodeBuoyType | RED |  | Lateral buoy - Marks port side of the channel when returning from the sea |  |  | urn:aero:airm:1.0.0:LogicalModel:Subjects:BaseInfrastructure:Codelists:CodeBuoyType@RED
|  | CodeBuoyType | RED_GREEN_RFL |  | Lateral buoy - Preferred channel to starboard when a green horizontal strips is sandwiched between two red horizontal stripes |  |  | urn:aero:airm:1.0.0:LogicalModel:Subjects:BaseInfrastructure:Codelists:CodeBuoyType@RED_GREEN_RFL
|  | CodeBuoyType | RED_WHITE |  | Safe water buoy - Alternating red and white vertical stripes indicates safe water |  |  | urn:aero:airm:1.0.0:LogicalModel:Subjects:BaseInfrastructure:Codelists:CodeBuoyType@RED_WHITE
|  | CodeBuoyType | WHITE |  | No colour is stated on the chart |  |  | urn:aero:airm:1.0.0:LogicalModel:Subjects:BaseInfrastructure:Codelists:CodeBuoyType@WHITE
|  | CodeBuoyType | YELLOW |  | Special buoy - Area used by navies, pipelines, surfing |  |  | urn:aero:airm:1.0.0:LogicalModel:Subjects:BaseInfrastructure:Codelists:CodeBuoyType@YELLOW
| CodeList | CodeCapacityType |  |  | A code indicating the type of capacity. |  |  | urn:aero:airm:1.0.0:LogicalModel:Subjects:AirTrafficOperations:Codelists:CodeCapacityType |  | SESAR
|  | CodeCapacityType | AERODROME_RUNWAY_INFRASTRUCTURE_ARRIVAL_CAPACITY |  | Number of arrivals per hour which can be accommodated by the entire runway infrastructure at the airport. |  |  | urn:aero:airm:1.0.0:LogicalModel:Subjects:AirTrafficOperations:Codelists:CodeCapacityType@AERODROME_RUNWAY_INFRASTRUCTURE_ARRIVAL_CAPACITY
|  | CodeCapacityType | AERODROME_RUNWAY_INFRASTRUCTURE_DEPARTURE_CAPACITY |  | Number of departures per hour which can be accommodated by the entire runway infrastructure at the airport. |  |  | urn:aero:airm:1.0.0:LogicalModel:Subjects:AirTrafficOperations:Codelists:CodeCapacityType@AERODROME_RUNWAY_INFRASTRUCTURE_DEPARTURE_CAPACITY
|  | CodeCapacityType | AERODROME_RUNWAY_INFRASTRUCTURE_TOTAL_CAPACITY |  | Total movements per hour which can be accommodated by the entire runway infrastructure at the airport. |  |  | urn:aero:airm:1.0.0:LogicalModel:Subjects:AirTrafficOperations:Codelists:CodeCapacityType@AERODROME_RUNWAY_INFRASTRUCTURE_TOTAL_CAPACITY
|  | CodeCapacityType | AIRPORT_CAPACITY |  | The number of arrivals, departures and total aircraft movements, taking into account the composite effect of airside taxiway and landside constraints. |  |  | urn:aero:airm:1.0.0:LogicalModel:Subjects:AirTrafficOperations:Codelists:CodeCapacityType@AIRPORT_CAPACITY
|  | CodeCapacityType | DEFAULT_CAPACITY |  | The default capacity value is given for one hour not specifying a period. It applies when there is no permanent or temporary values defined for a particular period. |  |  | urn:aero:airm:1.0.0:LogicalModel:Subjects:AirTrafficOperations:Codelists:CodeCapacityType@DEFAULT_CAPACITY
|  | CodeCapacityType | PERMANENT_CAPACITY |  | The permanent hourly capacity values for the period of the week within which it is applicable. |  |  | urn:aero:airm:1.0.0:LogicalModel:Subjects:AirTrafficOperations:Codelists:CodeCapacityType@PERMANENT_CAPACITY
|  | CodeCapacityType | RUNWAY_CAPACITY |  | The number of aircraft movements which aeronautical authorities determine can safely be operated, usually stated as the total number of landings and take-offs per hour, taking into account such factors as the physical characteristics of the runways and the surrounding area, altitude, the types of aircraft involved (larger aircraft may mandate greater separation) and air traffic control (approach and aerodrome control) capabilities. |  |  | urn:aero:airm:1.0.0:LogicalModel:Subjects:AirTrafficOperations:Codelists:CodeCapacityType@RUNWAY_CAPACITY
|  | CodeCapacityType | RUNWAY_DIRECTION_ARRIVAL_CAPACITY |  | Number of arrivals per hour which can be accommodated by the runway. |  |  | urn:aero:airm:1.0.0:LogicalModel:Subjects:AirTrafficOperations:Codelists:CodeCapacityType@RUNWAY_DIRECTION_ARRIVAL_CAPACITY
|  | CodeCapacityType | RUNWAY_DIRECTION_DEPARTURE_CAPACITY |  | Number of departures per hour which can be accommodated by the runway. |  |  | urn:aero:airm:1.0.0:LogicalModel:Subjects:AirTrafficOperations:Codelists:CodeCapacityType@RUNWAY_DIRECTION_DEPARTURE_CAPACITY
|  | CodeCapacityType | TEMPORARY_CAPACITY |  | The temporary hourly capacity values for the period of the week within which it is applicable. Temporary overrides Permanent and Default Capacity. |  |  | urn:aero:airm:1.0.0:LogicalModel:Subjects:AirTrafficOperations:Codelists:CodeCapacityType@TEMPORARY_CAPACITY
|  | CodeCapacityType | TERMINAL_CAPACITY |  | The number of passengers and tonnes of cargo per hour which can be processed in a terminal building (sometimes referred to as passenger throughput or cargo throughput). |  |  | urn:aero:airm:1.0.0:LogicalModel:Subjects:AirTrafficOperations:Codelists:CodeCapacityType@TERMINAL_CAPACITY
| CodeList | CodeCertificationStatusType |  |  | The airport conformity to applicable safety regulatory requirements. An airport may have received ICAO certification or not and it may have received it with some exceptions not detailed here. |  |  | urn:aero:airm:1.0.0:LogicalModel:Subjects:BaseInfrastructure:Codelists:CodeCertificationStatusType |  | SESAR
|  | CodeCertificationStatusType | CERTIFIED |  | The airport has received ICAO certification for conformity to applicable safety regulatory requirements. |  |  | urn:aero:airm:1.0.0:LogicalModel:Subjects:BaseInfrastructure:Codelists:CodeCertificationStatusType@CERTIFIED
|  | CodeCertificationStatusType | CERTIFIED_WITH_EXCEPTIONS |  | The airport has received ICAO certification for conformity to applicable safety regulatory requirements, but with some exceptions not detailed here. |  |  | urn:aero:airm:1.0.0:LogicalModel:Subjects:BaseInfrastructure:Codelists:CodeCertificationStatusType@CERTIFIED_WITH_EXCEPTIONS
|  | CodeCertificationStatusType | NOT_CERTIFIED |  | The airport has not received ICAO certification for conformity to applicable safety regulatory requirements. |  |  | urn:aero:airm:1.0.0:LogicalModel:Subjects:BaseInfrastructure:Codelists:CodeCertificationStatusType@NOT_CERTIFIED
| CodeList | CodeChangeIndicatorType |  |  | A code describing the type of meteorological conditions changes. |  |  | urn:aero:airm:1.0.0:LogicalModel:Subjects:Meteorology:Codelists:CodeChangeIndicatorType |  | SESAR
|  | CodeChangeIndicatorType | BECMG |  | A code used to describe changes where the meteorological conditions are expected to reach or pass through specified threshold values at a regular or irregular rate and at an unspecified time during the time period. |  |  | urn:aero:airm:1.0.0:LogicalModel:Subjects:Meteorology:Codelists:CodeChangeIndicatorType@BECMG
|  | CodeChangeIndicatorType | NOSIG |  | No significant changes are forecast with respect to the current meteorological conditions. |  |  | urn:aero:airm:1.0.0:LogicalModel:Subjects:Meteorology:Codelists:CodeChangeIndicatorType@NOSIG
|  | CodeChangeIndicatorType | TEMPO |  | A code used to describe expected frequent or infrequent temporary fluctuations in the meteorological conditions which reach or pass specified threshold values and last for a period of less than one hour in each instance and, in the aggregate, cover less than one-half of the forecast period during which the fluctuations are expected to occur. |  |  | urn:aero:airm:1.0.0:LogicalModel:Subjects:Meteorology:Codelists:CodeChangeIndicatorType@TEMPO
| CodeList | CodeCheckpointCategoryType |  |  | The position of the checkpoint; airborne or ground |  |  | urn:aero:airm:1.0.0:LogicalModel:Subjects:BaseInfrastructure:Codelists:CodeCheckpointCategoryType |  | EUROCONTROL-FAA AIXM v.5.1
|  | CodeCheckpointCategoryType | AIRBORNE |  | Airborne |  |  | urn:aero:airm:1.0.0:LogicalModel:Subjects:BaseInfrastructure:Codelists:CodeCheckpointCategoryType@AIRBORNE
|  | CodeCheckpointCategoryType | GROUND |  | Ground |  |  | urn:aero:airm:1.0.0:LogicalModel:Subjects:BaseInfrastructure:Codelists:CodeCheckpointCategoryType@GROUND
European Supplement | CodeList | CodeCivilMilitaryCrossingStatusType |  |  | The status of the crossing. |  |  | urn:aero:ses:eurocontrol:airm:1.0.0:LogicalModel:Subjects:AirTrafficOperations:Codelists:CodeCivilMilitaryCrossingStatusType |  | FOIPS
European Supplement |  | CodeCivilMilitaryCrossingStatusType | ACCEPTED |  | The crossing conditions (either first request or subsequent request or alternatively proposed) are accepted by the other unit. |  |  | urn:aero:ses:eurocontrol:airm:1.0.0:LogicalModel:Subjects:AirTrafficOperations:Codelists:CodeCivilMilitaryCrossingStatusType@ACCEPTED
European Supplement |  | CodeCivilMilitaryCrossingStatusType | CANCELLED |  | The crossing is cancelled. |  |  | urn:aero:ses:eurocontrol:airm:1.0.0:LogicalModel:Subjects:AirTrafficOperations:Codelists:CodeCivilMilitaryCrossingStatusType@CANCELLED
European Supplement |  | CodeCivilMilitaryCrossingStatusType | COUNTERED |  | The other unit counter-proposes alternative crossing conditions in reply to the first crossing request (before any conditions have ever been agreed between the two units). |  |  | urn:aero:ses:eurocontrol:airm:1.0.0:LogicalModel:Subjects:AirTrafficOperations:Codelists:CodeCivilMilitaryCrossingStatusType@COUNTERED
European Supplement |  | CodeCivilMilitaryCrossingStatusType | NO_CROSSING |  | The crossing is not yet notified to the downstream unit. |  |  | urn:aero:ses:eurocontrol:airm:1.0.0:LogicalModel:Subjects:AirTrafficOperations:Codelists:CodeCivilMilitaryCrossingStatusType@NO_CROSSING
European Supplement |  | CodeCivilMilitaryCrossingStatusType | NOTIFIED |  | The crossing is notified to the downstream unit. |  |  | urn:aero:ses:eurocontrol:airm:1.0.0:LogicalModel:Subjects:AirTrafficOperations:Codelists:CodeCivilMilitaryCrossingStatusType@NOTIFIED
European Supplement |  | CodeCivilMilitaryCrossingStatusType | REJECTED |  | The crossing conditions are rejected by the other unit. |  |  | urn:aero:ses:eurocontrol:airm:1.0.0:LogicalModel:Subjects:AirTrafficOperations:Codelists:CodeCivilMilitaryCrossingStatusType@REJECTED
European Supplement |  | CodeCivilMilitaryCrossingStatusType | REQUESTED |  | The crossing is requested formally to the downstream unit (first request). |  |  | urn:aero:ses:eurocontrol:airm:1.0.0:LogicalModel:Subjects:AirTrafficOperations:Codelists:CodeCivilMilitaryCrossingStatusType@REQUESTED
European Supplement |  | CodeCivilMilitaryCrossingStatusType | REVISED |  | A unit requested some changes to previously agreed crossing conditions. These new conditions have still to be agreed. |  |  | urn:aero:ses:eurocontrol:airm:1.0.0:LogicalModel:Subjects:AirTrafficOperations:Codelists:CodeCivilMilitaryCrossingStatusType@REVISED
European Supplement |  | CodeCivilMilitaryCrossingStatusType | REVISED_COUNTERED |  | The other unit counter-proposed alternative crossing conditions in response to a request to change the previously agreed conditions (revised"), instead of accepting or rejecting the conditions proposed to it." |  |  | urn:aero:ses:eurocontrol:airm:1.0.0:LogicalModel:Subjects:AirTrafficOperations:Codelists:CodeCivilMilitaryCrossingStatusType@REVISED_COUNTERED
| CodeList | CodeClassB2TransmitPowerCapabilityType |  |  | A code indicating the class B2 power transmission capability. |  |  | urn:aero:airm:1.0.0:LogicalModel:Subjects:Aircraft:Codelists:CodeClassB2TransmitPowerCapabilityType |  | SESAR
|  | CodeClassB2TransmitPowerCapabilityType | GREATER_THAN_OR_EQUAL_TO_70_WATTS |  | Capability of class B2 equipment to transmit power greater than or equal to 70 watts. |  |  | urn:aero:airm:1.0.0:LogicalModel:Subjects:Aircraft:Codelists:CodeClassB2TransmitPowerCapabilityType@GREATER_THAN_OR_EQUAL_TO_70_WATTS
|  | CodeClassB2TransmitPowerCapabilityType | LESS_THAN_70_WATTS |  | Capability of class B2 equipment to transmit power smaller than 70 watts. |  |  | urn:aero:airm:1.0.0:LogicalModel:Subjects:Aircraft:Codelists:CodeClassB2TransmitPowerCapabilityType@LESS_THAN_70_WATTS
| CodeList | CodeCloudAmountType |  |  | Amount of cloud - assessed by category. |  |  | urn:aero:airm:1.0.0:LogicalModel:Subjects:Meteorology:Codelists:CodeCloudAmountType |  | ICAO IWXXM
|  | CodeCloudAmountType | BROKEN |  | (5 to 7 oktas) |  |  | urn:aero:airm:1.0.0:LogicalModel:Subjects:Meteorology:Codelists:CodeCloudAmountType@BROKEN
|  | CodeCloudAmountType | FEW |  | (1 to 2 oktas) |  |  | urn:aero:airm:1.0.0:LogicalModel:Subjects:Meteorology:Codelists:CodeCloudAmountType@FEW
|  | CodeCloudAmountType | OVERCAST |  | (8 oktas) |  |  | urn:aero:airm:1.0.0:LogicalModel:Subjects:Meteorology:Codelists:CodeCloudAmountType@OVERCAST
|  | CodeCloudAmountType | SCATTERED |  | (3 to 4 oktas) |  |  | urn:aero:airm:1.0.0:LogicalModel:Subjects:Meteorology:Codelists:CodeCloudAmountType@SCATTERED
|  | CodeCloudAmountType | SCATTERED_BROKEN |  | SCATTERED or BROKEN |  |  | urn:aero:airm:1.0.0:LogicalModel:Subjects:Meteorology:Codelists:CodeCloudAmountType@SCATTERED_BROKEN
|  | CodeCloudAmountType | SKY_CLEAR |  | (0 oktas) |  |  | urn:aero:airm:1.0.0:LogicalModel:Subjects:Meteorology:Codelists:CodeCloudAmountType@SKY_CLEAR
| CodeList | CodeCloudType |  |  | A code describing the types of cloud. |  |  | urn:aero:airm:1.0.0:LogicalModel:Subjects:Meteorology:Codelists:CodeCloudType |  | SESAR
|  | CodeCloudType | ALTOCUMULUS |  | White or grey, or both white and grey, patch, sheet or layer of cloud, generally with shading, composed of laminae, rounded masses, rolls, etc., which are sometimes partly fibrous or diffuse and which may or may not be merged; most of the regularly arranged small elements usually have an apparent width of between one and five degrees. |  |  | urn:aero:airm:1.0.0:LogicalModel:Subjects:Meteorology:Codelists:CodeCloudType@ALTOCUMULUS
|  | CodeCloudType | ALTOSTRATUS |  | Greyish or bluish cloud sheet or layer of striated, fibrous or uniform appearance, totally or partly covering the sky, and having parts thin enough to reveal the Sun at least vaguely, as through ground glass. Altostratus does not show halo phenomena. |  |  | urn:aero:airm:1.0.0:LogicalModel:Subjects:Meteorology:Codelists:CodeCloudType@ALTOSTRATUS
|  | CodeCloudType | CIRROCUMULUS |  | Thin, white patch, sheet or layer of cloud without shading, composed of very small elements in the form of grains, ripples, etc., merged or separated, and more or less regularly arranged; most of the elements have an apparent width of less than one degree. |  |  | urn:aero:airm:1.0.0:LogicalModel:Subjects:Meteorology:Codelists:CodeCloudType@CIRROCUMULUS
|  | CodeCloudType | CIRROSTRATUS |  | Transparent, whitish cloud veil of fibrous (hair-like) or smooth appearance, totally or partially covering the sky, and generally producing halo phenomena. |  |  | urn:aero:airm:1.0.0:LogicalModel:Subjects:Meteorology:Codelists:CodeCloudType@CIRROSTRATUS
|  | CodeCloudType | CIRRUS |  | Detached clouds in the form of white, delicate filaments or white or mostly white patches or narrow bands. These clouds have a fibrous (hair-like) appearance, or a silky sheen, or both. |  |  | urn:aero:airm:1.0.0:LogicalModel:Subjects:Meteorology:Codelists:CodeCloudType@CIRRUS
|  | CodeCloudType | CUMULONIMBUS |  | Dense and heavy cloud with a considerable mountain- or tower-shaped vertical extension. These clouds, the base of which is quite dark, may give rise to thunderstorms and generally heavy precipitation in the form of rain, snow, fine or large hail, sometimes accompanied by strong wind gusts. |  |  | urn:aero:airm:1.0.0:LogicalModel:Subjects:Meteorology:Codelists:CodeCloudType@CUMULONIMBUS
|  | CodeCloudType | CUMULUS |  | Detached cloud, generally dense and with sharp outlines, developing vertically in the form of rising mounds, domes or towers, of which the bulging upper part is often like a cauliflower. The sunlit parts are mostly brilliant white and the base is relatively dark and nearly horizontal. Sometimes Cumulus clouds are ragged. |  |  | urn:aero:airm:1.0.0:LogicalModel:Subjects:Meteorology:Codelists:CodeCloudType@CUMULUS
|  | CodeCloudType | NIMBOSTRATUS |  | Grey cloud layer, often dark, the appearance of which is rendered diffuse by more or less continuously falling rain or snow, which in most cases reaches the ground. It is thick enough throughout to blot out the Sun. Low, ragged clouds frequently occur below the layer, with which they may or may not merge. |  |  | urn:aero:airm:1.0.0:LogicalModel:Subjects:Meteorology:Codelists:CodeCloudType@NIMBOSTRATUS
|  | CodeCloudType | STRATOCUMULUS |  | Banks or a layer of grey or whitish clouds generally caught on mountaintops. The base may be fuzzy or smooth and generally horizontal. |  |  | urn:aero:airm:1.0.0:LogicalModel:Subjects:Meteorology:Codelists:CodeCloudType@STRATOCUMULUS
|  | CodeCloudType | STRATUS |  | Generally grey cloud layer with a fairly uniform base, which may give drizzle, ice prisms or snow grains. When the Sun is visible through the cloud, its outline is clearly discernible; Stratus does not produce halo phenomena except, possibly, at very low temperatures; sometimes it appears in the form of ragged patches. |  |  | urn:aero:airm:1.0.0:LogicalModel:Subjects:Meteorology:Codelists:CodeCloudType@STRATUS
|  | CodeCloudType | TOWERING_CUMULUS |  | A descriptive term, used mostly in weather observing, for cumulus congestus (Cu con). |  |  | urn:aero:airm:1.0.0:LogicalModel:Subjects:Meteorology:Codelists:CodeCloudType@TOWERING_CUMULUS
| CodeList | CodeColourType |  |  | A list of colours. |  |  | urn:aero:airm:1.0.0:LogicalModel:Subjects:Common:Codelists:CodeColourType |  | SESAR
|  | CodeColourType | AMBER |  | Amber |  |  | urn:aero:airm:1.0.0:LogicalModel:Subjects:Common:Codelists:CodeColourType@AMBER
|  | CodeColourType | BLACK |  | Black |  |  | urn:aero:airm:1.0.0:LogicalModel:Subjects:Common:Codelists:CodeColourType@BLACK
|  | CodeColourType | BLUE |  | Blue |  |  | urn:aero:airm:1.0.0:LogicalModel:Subjects:Common:Codelists:CodeColourType@BLUE
|  | CodeColourType | BROWN |  | Brown |  |  | urn:aero:airm:1.0.0:LogicalModel:Subjects:Common:Codelists:CodeColourType@BROWN
|  | CodeColourType | GREEN |  | Green |  |  | urn:aero:airm:1.0.0:LogicalModel:Subjects:Common:Codelists:CodeColourType@GREEN
|  | CodeColourType | GREY |  | Grey |  |  | urn:aero:airm:1.0.0:LogicalModel:Subjects:Common:Codelists:CodeColourType@GREY
|  | CodeColourType | LIGHT_GREY |  | Light grey |  |  | urn:aero:airm:1.0.0:LogicalModel:Subjects:Common:Codelists:CodeColourType@LIGHT_GREY
|  | CodeColourType | MAGENTA |  | Magenta |  |  | urn:aero:airm:1.0.0:LogicalModel:Subjects:Common:Codelists:CodeColourType@MAGENTA
|  | CodeColourType | ORANGE |  | Orange |  |  | urn:aero:airm:1.0.0:LogicalModel:Subjects:Common:Codelists:CodeColourType@ORANGE
|  | CodeColourType | PINK |  | Pink |  |  | urn:aero:airm:1.0.0:LogicalModel:Subjects:Common:Codelists:CodeColourType@PINK
|  | CodeColourType | PURPLE |  | Purple |  |  | urn:aero:airm:1.0.0:LogicalModel:Subjects:Common:Codelists:CodeColourType@PURPLE
|  | CodeColourType | RED |  | Red |  |  | urn:aero:airm:1.0.0:LogicalModel:Subjects:Common:Codelists:CodeColourType@RED
|  | CodeColourType | VIOLET |  | Violet |  |  | urn:aero:airm:1.0.0:LogicalModel:Subjects:Common:Codelists:CodeColourType@VIOLET
|  | CodeColourType | WHITE |  | White |  |  | urn:aero:airm:1.0.0:LogicalModel:Subjects:Common:Codelists:CodeColourType@WHITE
|  | CodeColourType | YELLOW |  | Yellow |  |  | urn:aero:airm:1.0.0:LogicalModel:Subjects:Common:Codelists:CodeColourType@YELLOW
| CodeList | CodeCommunicationCapabilityType |  |  | A code indicating the capability of the aircraft and associated flight crew qualifications to communicate with ATS units. |  |  | urn:aero:airm:1.0.0:LogicalModel:Subjects:Flight:Codelists:CodeCommunicationCapabilityType |  | FIXM
|  | CodeCommunicationCapabilityType | ACARS_OVER_AVLC |  | ACARS over AVLC |  |  | urn:aero:airm:1.0.0:LogicalModel:Subjects:Flight:Codelists:CodeCommunicationCapabilityType@ACARS_OVER_AVLC
|  | CodeCommunicationCapabilityType | ATC_RTF_IRIDIUM |  | Aeronautical Telecommunication Network RTF Iridium |  |  | urn:aero:airm:1.0.0:LogicalModel:Subjects:Flight:Codelists:CodeCommunicationCapabilityType@ATC_RTF_IRIDIUM
|  | CodeCommunicationCapabilityType | ATC_RTF_MTSAT |  | Aeronautical Telecommunication Network RTF MTSAT |  |  | urn:aero:airm:1.0.0:LogicalModel:Subjects:Flight:Codelists:CodeCommunicationCapabilityType@ATC_RTF_MTSAT
|  | CodeCommunicationCapabilityType | ATC_RTF_SATCOM_INMARSAT |  | Aeronautical Telecommunication Network RTF INMARSAT |  |  | urn:aero:airm:1.0.0:LogicalModel:Subjects:Flight:Codelists:CodeCommunicationCapabilityType@ATC_RTF_SATCOM_INMARSAT
|  | CodeCommunicationCapabilityType | COMMA_COMMB |  | Comm. A and Comm. B capability |  |  | urn:aero:airm:1.0.0:LogicalModel:Subjects:Flight:Codelists:CodeCommunicationCapabilityType@COMMA_COMMB
|  | CodeCommunicationCapabilityType | COMMA_COMMB_UPLINK_EML |  | Comm. A, Comm. B and Uplink ELM |  |  | urn:aero:airm:1.0.0:LogicalModel:Subjects:Flight:Codelists:CodeCommunicationCapabilityType@COMMA_COMMB_UPLINK_EML
|  | CodeCommunicationCapabilityType | COMMA_COMMB_UPLINK_EML_DOWNLINK_EML |  | Comm. A, Comm. B, Uplink ELM and Downlink ELM |  |  | urn:aero:airm:1.0.0:LogicalModel:Subjects:Flight:Codelists:CodeCommunicationCapabilityType@COMMA_COMMB_UPLINK_EML_DOWNLINK_EML
|  | CodeCommunicationCapabilityType | DFIS_ACARS |  | Digital-Flight Information Services Aircraft Communications Addressing and Reporting System |  |  | urn:aero:airm:1.0.0:LogicalModel:Subjects:Flight:Codelists:CodeCommunicationCapabilityType@DFIS_ACARS
|  | CodeCommunicationCapabilityType | FMC_WPR_ACARS |  | Flight Management Computer Waypoint Reporting Aircraft Communications Addressing and Reporting System |  |  | urn:aero:airm:1.0.0:LogicalModel:Subjects:Flight:Codelists:CodeCommunicationCapabilityType@FMC_WPR_ACARS
|  | CodeCommunicationCapabilityType | HF_RTF |  | Hi frequency Radio Transmission Frequency |  |  | urn:aero:airm:1.0.0:LogicalModel:Subjects:Flight:Codelists:CodeCommunicationCapabilityType@HF_RTF
|  | CodeCommunicationCapabilityType | LEVEL5_TRANSPONDER |  | Level 5 Transponder capability |  |  | urn:aero:airm:1.0.0:LogicalModel:Subjects:Flight:Codelists:CodeCommunicationCapabilityType@LEVEL5_TRANSPONDER
|  | CodeCommunicationCapabilityType | NO_COMMUNICATIONS |  | No communications capability (surveillance only) |  |  | urn:aero:airm:1.0.0:LogicalModel:Subjects:Flight:Codelists:CodeCommunicationCapabilityType@NO_COMMUNICATIONS
|  | CodeCommunicationCapabilityType | PDC_ACARS |  | Pre-Departure Clearances Aircraft Communications Addressing and Reporting System |  |  | urn:aero:airm:1.0.0:LogicalModel:Subjects:Flight:Codelists:CodeCommunicationCapabilityType@PDC_ACARS
|  | CodeCommunicationCapabilityType | RCP |  | Required Communications Performance |  |  | urn:aero:airm:1.0.0:LogicalModel:Subjects:Flight:Codelists:CodeCommunicationCapabilityType@RCP
|  | CodeCommunicationCapabilityType | SELCAL_SYSTEM |  | Selcal system |  |  | urn:aero:airm:1.0.0:LogicalModel:Subjects:Flight:Codelists:CodeCommunicationCapabilityType@SELCAL_SYSTEM
|  | CodeCommunicationCapabilityType | UHF_RTF |  | Ultra High frequency Radio Transmission Frequency |  |  | urn:aero:airm:1.0.0:LogicalModel:Subjects:Flight:Codelists:CodeCommunicationCapabilityType@UHF_RTF
|  | CodeCommunicationCapabilityType | VHF_RTF |  | Very High frequency Radio Transmission Frequency |  |  | urn:aero:airm:1.0.0:LogicalModel:Subjects:Flight:Codelists:CodeCommunicationCapabilityType@VHF_RTF
|  | CodeCommunicationCapabilityType | VHF_WITH_8.33_KHZ_CHANNEL_SPACING_CAPABILITY |  | 8.33 KHz equipment status |  |  | urn:aero:airm:1.0.0:LogicalModel:Subjects:Flight:Codelists:CodeCommunicationCapabilityType@VHF_WITH_8.33_KHZ_CHANNEL_SPACING_CAPABILITY
| CodeList | CodeCommunicationDirectionType |  |  | A coded indicator for the directionality of a communication channel. |  |  | urn:aero:airm:1.0.0:LogicalModel:Subjects:Stakeholders:Codelists:CodeCommunicationDirectionType |  | EUROCONTROL-FAA AIXM v.5.1
|  | CodeCommunicationDirectionType | BIDIRECTIONAL |  | Channel carries traffic both ways. |  |  | urn:aero:airm:1.0.0:LogicalModel:Subjects:Stakeholders:Codelists:CodeCommunicationDirectionType@BIDIRECTIONAL
|  | CodeCommunicationDirectionType | DOWNCAST |  | Broadcast from aircraft. |  |  | urn:aero:airm:1.0.0:LogicalModel:Subjects:Stakeholders:Codelists:CodeCommunicationDirectionType@DOWNCAST
|  | CodeCommunicationDirectionType | DOWNLINK |  | Channel carries Air-to-Ground traffic only. |  |  | urn:aero:airm:1.0.0:LogicalModel:Subjects:Stakeholders:Codelists:CodeCommunicationDirectionType@DOWNLINK
|  | CodeCommunicationDirectionType | UPCAST |  | Broadcast from ground to aircraft. |  |  | urn:aero:airm:1.0.0:LogicalModel:Subjects:Stakeholders:Codelists:CodeCommunicationDirectionType@UPCAST
|  | CodeCommunicationDirectionType | UPLINK |  | Channel carries Ground-to-air traffic only. |  |  | urn:aero:airm:1.0.0:LogicalModel:Subjects:Stakeholders:Codelists:CodeCommunicationDirectionType@UPLINK
| CodeList | CodeCommunicationModeType |  |  | A coded indicator for the type of communication channel. |  |  | urn:aero:airm:1.0.0:LogicalModel:Subjects:Stakeholders:Codelists:CodeCommunicationModeType |  | EUROCONTROL-FAA AIXM v.5.1
|  | CodeCommunicationModeType | ADS_B |  | Automatic Dependent Surveillance - Broadcast: standard mode. |  |  | urn:aero:airm:1.0.0:LogicalModel:Subjects:Stakeholders:Codelists:CodeCommunicationModeType@ADS_B
|  | CodeCommunicationModeType | ADS_B_VDL |  | Automatic Dependent Surveillance - Broadcast: extended mode, using VDL 4. |  |  | urn:aero:airm:1.0.0:LogicalModel:Subjects:Stakeholders:Codelists:CodeCommunicationModeType@ADS_B_VDL
|  | CodeCommunicationModeType | AMSS |  | Aeronautical Mobile Satellite Service, currently used by ACARS. |  |  | urn:aero:airm:1.0.0:LogicalModel:Subjects:Stakeholders:Codelists:CodeCommunicationModeType@AMSS
|  | CodeCommunicationModeType | HF |  | High Frequency radio voice channel. |  |  | urn:aero:airm:1.0.0:LogicalModel:Subjects:Stakeholders:Codelists:CodeCommunicationModeType@HF
|  | CodeCommunicationModeType | HFDL |  | High Frequency Data Link. |  |  | urn:aero:airm:1.0.0:LogicalModel:Subjects:Stakeholders:Codelists:CodeCommunicationModeType@HFDL
|  | CodeCommunicationModeType | UHF |  | Ultra High Frequency radio voice channel. |  |  | urn:aero:airm:1.0.0:LogicalModel:Subjects:Stakeholders:Codelists:CodeCommunicationModeType@UHF
|  | CodeCommunicationModeType | VDL1 |  | Legacy VHF data link protocol employing CSMA. Being replaced by VDL2 |  |  | urn:aero:airm:1.0.0:LogicalModel:Subjects:Stakeholders:Codelists:CodeCommunicationModeType@VDL1
|  | CodeCommunicationModeType | VDL2 |  | VHF data link protocol employing CSMA but much more efficient than VDL1. |  |  | urn:aero:airm:1.0.0:LogicalModel:Subjects:Stakeholders:Codelists:CodeCommunicationModeType@VDL2
|  | CodeCommunicationModeType | VDL4 |  | VHF data link protocol using TDMA; being considered for use by ADS-B. |  |  | urn:aero:airm:1.0.0:LogicalModel:Subjects:Stakeholders:Codelists:CodeCommunicationModeType@VDL4
|  | CodeCommunicationModeType | VHF |  | Very High Frequency radio voice channel with 25 KHz spacing. |  |  | urn:aero:airm:1.0.0:LogicalModel:Subjects:Stakeholders:Codelists:CodeCommunicationModeType@VHF
|  | CodeCommunicationModeType | VHF_833 |  | Very High Frequency radio voice channel with 8.33 KHz spacing. |  |  | urn:aero:airm:1.0.0:LogicalModel:Subjects:Stakeholders:Codelists:CodeCommunicationModeType@VHF_833
| CodeList | CodeComparisonType |  |  | A list of comparison operators. |  |  | urn:aero:airm:1.0.0:LogicalModel:Subjects:Common:Codelists:CodeComparisonType |  | EUROCONTROL-FAA AIXM v.5.1
|  | CodeComparisonType | EQUAL_TO |  | Equal to |  |  | urn:aero:airm:1.0.0:LogicalModel:Subjects:Common:Codelists:CodeComparisonType@EQUAL_TO
|  | CodeComparisonType | GREATER_THAN |  | Greater than |  |  | urn:aero:airm:1.0.0:LogicalModel:Subjects:Common:Codelists:CodeComparisonType@GREATER_THAN
|  | CodeComparisonType | GREATER_THAN_OR_EQUAL_TO |  | Greater than or equal to |  |  | urn:aero:airm:1.0.0:LogicalModel:Subjects:Common:Codelists:CodeComparisonType@GREATER_THAN_OR_EQUAL_TO
|  | CodeComparisonType | LESS_THAN |  | Less than |  |  | urn:aero:airm:1.0.0:LogicalModel:Subjects:Common:Codelists:CodeComparisonType@LESS_THAN
|  | CodeComparisonType | LESS_THAN_OR_EQUAL_TO |  | Less than or equal to |  |  | urn:aero:airm:1.0.0:LogicalModel:Subjects:Common:Codelists:CodeComparisonType@LESS_THAN_OR_EQUAL_TO
|  | CodeComparisonType | NOT_EQUAL |  | Not equal |  |  | urn:aero:airm:1.0.0:LogicalModel:Subjects:Common:Codelists:CodeComparisonType@NOT_EQUAL
| CodeList | CodeCompassPointType |  |  | The main points of the compass. |  |  | urn:aero:airm:1.0.0:LogicalModel:Subjects:Common:Codelists:CodeCompassPointType |  | SESAR
|  | CodeCompassPointType | E |  | East |  |  | urn:aero:airm:1.0.0:LogicalModel:Subjects:Common:Codelists:CodeCompassPointType@E
|  | CodeCompassPointType | ENE |  | East North East |  |  | urn:aero:airm:1.0.0:LogicalModel:Subjects:Common:Codelists:CodeCompassPointType@ENE
|  | CodeCompassPointType | ESE |  | East South East |  |  | urn:aero:airm:1.0.0:LogicalModel:Subjects:Common:Codelists:CodeCompassPointType@ESE
|  | CodeCompassPointType | N |  | North |  |  | urn:aero:airm:1.0.0:LogicalModel:Subjects:Common:Codelists:CodeCompassPointType@N
|  | CodeCompassPointType | NE |  | North East |  |  | urn:aero:airm:1.0.0:LogicalModel:Subjects:Common:Codelists:CodeCompassPointType@NE
|  | CodeCompassPointType | NNE |  | North North East |  |  | urn:aero:airm:1.0.0:LogicalModel:Subjects:Common:Codelists:CodeCompassPointType@NNE
|  | CodeCompassPointType | NNW |  | North North West |  |  | urn:aero:airm:1.0.0:LogicalModel:Subjects:Common:Codelists:CodeCompassPointType@NNW
|  | CodeCompassPointType | NW |  | North West |  |  | urn:aero:airm:1.0.0:LogicalModel:Subjects:Common:Codelists:CodeCompassPointType@NW
|  | CodeCompassPointType | S |  | South |  |  | urn:aero:airm:1.0.0:LogicalModel:Subjects:Common:Codelists:CodeCompassPointType@S
|  | CodeCompassPointType | SE |  | South East |  |  | urn:aero:airm:1.0.0:LogicalModel:Subjects:Common:Codelists:CodeCompassPointType@SE
|  | CodeCompassPointType | SSE |  | South South East |  |  | urn:aero:airm:1.0.0:LogicalModel:Subjects:Common:Codelists:CodeCompassPointType@SSE
|  | CodeCompassPointType | SSW |  | South South West |  |  | urn:aero:airm:1.0.0:LogicalModel:Subjects:Common:Codelists:CodeCompassPointType@SSW
|  | CodeCompassPointType | SW |  | South West |  |  | urn:aero:airm:1.0.0:LogicalModel:Subjects:Common:Codelists:CodeCompassPointType@SW
|  | CodeCompassPointType | W |  | West |  |  | urn:aero:airm:1.0.0:LogicalModel:Subjects:Common:Codelists:CodeCompassPointType@W
|  | CodeCompassPointType | WNW |  | West North West |  |  | urn:aero:airm:1.0.0:LogicalModel:Subjects:Common:Codelists:CodeCompassPointType@WNW
|  | CodeCompassPointType | WSW |  | West South West |  |  | urn:aero:airm:1.0.0:LogicalModel:Subjects:Common:Codelists:CodeCompassPointType@WSW
| CodeList | CodeConditionalRouteType |  |  | The type of conditional route, according to the Flexible use of Airspace rules. |  |  | urn:aero:airm:1.0.0:LogicalModel:Subjects:AirspaceInfrastructure:Codelists:CodeConditionalRouteType |  | SESAR
|  | CodeConditionalRouteType | CDR_1 |  | A permanently plannable Conditional Route. |  |  | urn:aero:airm:1.0.0:LogicalModel:Subjects:AirspaceInfrastructure:Codelists:CodeConditionalRouteType@CDR_1
|  | CodeConditionalRouteType | CDR_2 |  | A non-permanently plannable Conditional Route. |  |  | urn:aero:airm:1.0.0:LogicalModel:Subjects:AirspaceInfrastructure:Codelists:CodeConditionalRouteType@CDR_2
|  | CodeConditionalRouteType | CDR_3 |  | A not plannable Conditional Route. |  |  | urn:aero:airm:1.0.0:LogicalModel:Subjects:AirspaceInfrastructure:Codelists:CodeConditionalRouteType@CDR_3
| CodeList | CodeConstraintCategoryType |  |  | The list of categories for a trajectory constraint. |  |  | urn:aero:airm:1.0.0:LogicalModel:Subjects:AirTrafficOperations:Codelists:CodeConstraintCategoryType |  | EUROCAE ED-133 v.1.0
|  | CodeConstraintCategoryType | CRUISE |  | A tactical constraint issued during cruise. |  |  | urn:aero:airm:1.0.0:LogicalModel:Subjects:AirTrafficOperations:Codelists:CodeConstraintCategoryType@CRUISE
|  | CodeConstraintCategoryType | EXECUTIVE |  | A tactical constraint issued for immediate application. |  |  | urn:aero:airm:1.0.0:LogicalModel:Subjects:AirTrafficOperations:Codelists:CodeConstraintCategoryType@EXECUTIVE
|  | CodeConstraintCategoryType | FLIGHT_PLAN |  | Constraint issued from the flight plan. |  |  | urn:aero:airm:1.0.0:LogicalModel:Subjects:AirTrafficOperations:Codelists:CodeConstraintCategoryType@FLIGHT_PLAN
|  | CodeConstraintCategoryType | PLANNING |  | A tactical constraint requested by the pilot/controller for later application. |  |  | urn:aero:airm:1.0.0:LogicalModel:Subjects:AirTrafficOperations:Codelists:CodeConstraintCategoryType@PLANNING
|  | CodeConstraintCategoryType | STRATEGIC |  | A strategic constraint derived from the operations of the network. |  |  | urn:aero:airm:1.0.0:LogicalModel:Subjects:AirTrafficOperations:Codelists:CodeConstraintCategoryType@STRATEGIC
| CodeList | CodeConstraintHandlingType |  |  | A code describing the open/closed status of a trajectory constraint. |  |  | urn:aero:airm:1.0.0:LogicalModel:Subjects:AirTrafficOperations:Codelists:CodeConstraintHandlingType |  | EUROCAE ED-133 v.1.0
|  | CodeConstraintHandlingType | CLOSED |  | A closed constraint that leads to a trajectory recalculation. |  |  | urn:aero:airm:1.0.0:LogicalModel:Subjects:AirTrafficOperations:Codelists:CodeConstraintHandlingType@CLOSED
|  | CodeConstraintHandlingType | OPEN |  | An open constraint that does not lead to any trajectory recalculation but that is inserted in the FS just for info. |  |  | urn:aero:airm:1.0.0:LogicalModel:Subjects:AirTrafficOperations:Codelists:CodeConstraintHandlingType@OPEN
| CodeList | CodeConstraintOriginatorType |  |  | The constraint origin. |  |  | urn:aero:airm:1.0.0:LogicalModel:Subjects:AirTrafficOperations:Codelists:CodeConstraintOriginatorType |  | FOIPS
|  | CodeConstraintOriginatorType | AIRSPACE_STRUCTURE |  | Constraint originates from the airspace structure. |  |  | urn:aero:airm:1.0.0:LogicalModel:Subjects:AirTrafficOperations:Codelists:CodeConstraintOriginatorType@AIRSPACE_STRUCTURE
|  | CodeConstraintOriginatorType | AMAN |  | Constraint originates from the arrival manager. |  |  | urn:aero:airm:1.0.0:LogicalModel:Subjects:AirTrafficOperations:Codelists:CodeConstraintOriginatorType@AMAN
|  | CodeConstraintOriginatorType | CONTROLLER |  | Constraint originates from the controller. |  |  | urn:aero:airm:1.0.0:LogicalModel:Subjects:AirTrafficOperations:Codelists:CodeConstraintOriginatorType@CONTROLLER
|  | CodeConstraintOriginatorType | DMAN |  | Constraint originates from the departure manager. |  |  | urn:aero:airm:1.0.0:LogicalModel:Subjects:AirTrafficOperations:Codelists:CodeConstraintOriginatorType@DMAN
|  | CodeConstraintOriginatorType | NETWORK_MANAGER |  | Constraint originates from the network manager. |  |  | urn:aero:airm:1.0.0:LogicalModel:Subjects:AirTrafficOperations:Codelists:CodeConstraintOriginatorType@NETWORK_MANAGER
| CodeList | CodeConstraintStatusType |  |  | The state of acceptance of the trajectory constraint by the FDMP. |  |  | urn:aero:airm:1.0.0:LogicalModel:Subjects:AirTrafficOperations:Codelists:CodeConstraintStatusType |  | EUROCAE ED-133 v.1.0
|  | CodeConstraintStatusType | ACCEPTED |  | The constraint has been accepted. |  |  | urn:aero:airm:1.0.0:LogicalModel:Subjects:AirTrafficOperations:Codelists:CodeConstraintStatusType@ACCEPTED
|  | CodeConstraintStatusType | ACTIVE |  | The constraint is active. |  |  | urn:aero:airm:1.0.0:LogicalModel:Subjects:AirTrafficOperations:Codelists:CodeConstraintStatusType@ACTIVE
|  | CodeConstraintStatusType | INACTIVE |  | The constraint is inactive. |  |  | urn:aero:airm:1.0.0:LogicalModel:Subjects:AirTrafficOperations:Codelists:CodeConstraintStatusType@INACTIVE
|  | CodeConstraintStatusType | NOT_ABLE_TO_ASSESS |  | The constraint hasn't been assessed by the FDMP. |  |  | urn:aero:airm:1.0.0:LogicalModel:Subjects:AirTrafficOperations:Codelists:CodeConstraintStatusType@NOT_ABLE_TO_ASSESS
|  | CodeConstraintStatusType | REJECTED |  | The constraint has been rejected. |  |  | urn:aero:airm:1.0.0:LogicalModel:Subjects:AirTrafficOperations:Codelists:CodeConstraintStatusType@REJECTED
| CodeList | CodeContaminationType |  |  | A code indicating the types of substances which can contaminate aerodrome movement areas. |  |  | urn:aero:airm:1.0.0:LogicalModel:Subjects:AirTrafficOperations:Codelists:CodeContaminationType |  | EUROCONTROL-FAA AIXM v.5.1
|  | CodeContaminationType | CLEAR_AND_DRY |  | No contamination is present so conditions are clear and dry. |  |  | urn:aero:airm:1.0.0:LogicalModel:Subjects:AirTrafficOperations:Codelists:CodeContaminationType@CLEAR_AND_DRY
|  | CodeContaminationType | COMPACTED_OR_ROLLED_SNOW |  | Snow which has been compressed into a solid mass that resists further compression and will hold together or break up into lumps if picked up; specific gravity: 0.5 and over. |  |  | urn:aero:airm:1.0.0:LogicalModel:Subjects:AirTrafficOperations:Codelists:CodeContaminationType@COMPACTED_OR_ROLLED_SNOW
|  | CodeContaminationType | DAMP |  | A wee bit wet. |  |  | urn:aero:airm:1.0.0:LogicalModel:Subjects:AirTrafficOperations:Codelists:CodeContaminationType@DAMP
|  | CodeContaminationType | DRY_SNOW |  | Snow which can be blown if loose or, if compacted by hand, will fall apart again upon release; specific gravity: up to but not including 0.35. |  |  | urn:aero:airm:1.0.0:LogicalModel:Subjects:AirTrafficOperations:Codelists:CodeContaminationType@DRY_SNOW
|  | CodeContaminationType | FROZEN_RUTS_OR_RIDGES |  | Frozen ruts or ridges. |  |  | urn:aero:airm:1.0.0:LogicalModel:Subjects:AirTrafficOperations:Codelists:CodeContaminationType@FROZEN_RUTS_OR_RIDGES
|  | CodeContaminationType | GRASS |  | Overgrown grass |  |  | urn:aero:airm:1.0.0:LogicalModel:Subjects:AirTrafficOperations:Codelists:CodeContaminationType@GRASS
|  | CodeContaminationType | ICE |  | Ice. |  |  | urn:aero:airm:1.0.0:LogicalModel:Subjects:AirTrafficOperations:Codelists:CodeContaminationType@ICE
|  | CodeContaminationType | OIL |  | Oil and gas. |  |  | urn:aero:airm:1.0.0:LogicalModel:Subjects:AirTrafficOperations:Codelists:CodeContaminationType@OIL
|  | CodeContaminationType | RIME_OR_FROST_COVERED |  | Rime or Frost covered (depth less than 1 mm) |  |  | urn:aero:airm:1.0.0:LogicalModel:Subjects:AirTrafficOperations:Codelists:CodeContaminationType@RIME_OR_FROST_COVERED
|  | CodeContaminationType | RUBBER |  | Rubber deposits. |  |  | urn:aero:airm:1.0.0:LogicalModel:Subjects:AirTrafficOperations:Codelists:CodeContaminationType@RUBBER
|  | CodeContaminationType | SAND |  | Sand. |  |  | urn:aero:airm:1.0.0:LogicalModel:Subjects:AirTrafficOperations:Codelists:CodeContaminationType@SAND
|  | CodeContaminationType | SLUSH |  | Water-saturated snow which with a heel-and-toe slap down motion against the ground will be displaced with a splatter; specific gravity: 0.5 up to 0.8. Note.- Combinations of ice, snow and/or standing water may, especially when rain, rain and snow, or snow is falling, produce substances with specific gravities in excess of 0.8. These substances, due to their high water/ice content, will have a transparent rather than a cloudy appearance and, at the higher specific gravities, will be readily distinguishable from slush. |  |  | urn:aero:airm:1.0.0:LogicalModel:Subjects:AirTrafficOperations:Codelists:CodeContaminationType@SLUSH
|  | CodeContaminationType | VOLCANIC_ASH |  | Ash from volcanic activity. |  |  | urn:aero:airm:1.0.0:LogicalModel:Subjects:AirTrafficOperations:Codelists:CodeContaminationType@VOLCANIC_ASH
|  | CodeContaminationType | WET |  | Wet or water patches. |  |  | urn:aero:airm:1.0.0:LogicalModel:Subjects:AirTrafficOperations:Codelists:CodeContaminationType@WET
|  | CodeContaminationType | WET_SNOW |  | Snow which, if compacted by hand, will stick together and tend to or form a snowball; specific gravity: 0.35 up to but not including 0.5. |  |  | urn:aero:airm:1.0.0:LogicalModel:Subjects:AirTrafficOperations:Codelists:CodeContaminationType@WET_SNOW
| CodeList | CodeConvectionCellTopVariationType |  |  | A code describing the dynamic behaviour of the top of a convection cell. |  |  | urn:aero:airm:1.0.0:LogicalModel:Subjects:Meteorology:Codelists:CodeConvectionCellTopVariationType |  | SESAR
|  | CodeConvectionCellTopVariationType | CONSTANT |  | Indicates no sensible variation of the top altitude of a convection cell. |  |  | urn:aero:airm:1.0.0:LogicalModel:Subjects:Meteorology:Codelists:CodeConvectionCellTopVariationType@CONSTANT
|  | CodeConvectionCellTopVariationType | DECAYING |  | Indicates that the top altitude of a convection cell is lowering. |  |  | urn:aero:airm:1.0.0:LogicalModel:Subjects:Meteorology:Codelists:CodeConvectionCellTopVariationType@DECAYING
|  | CodeConvectionCellTopVariationType | GROWING |  | Indicates that the top altitude of a convection cell is increasing. |  |  | urn:aero:airm:1.0.0:LogicalModel:Subjects:Meteorology:Codelists:CodeConvectionCellTopVariationType@GROWING
| CodeList | CodeConvectionCellType |  |  | A code indicating whether a convection cell described is the base (cell base) of a cell, or the upper part of a cell (cell top). |  |  | urn:aero:airm:1.0.0:LogicalModel:Subjects:Meteorology:Codelists:CodeConvectionCellType |  | SESAR
|  | CodeConvectionCellType | CELL_BASE |  | The base (cell base) of a cell. |  |  | urn:aero:airm:1.0.0:LogicalModel:Subjects:Meteorology:Codelists:CodeConvectionCellType@CELL_BASE
|  | CodeConvectionCellType | CELL_TOP |  | The upper part of a cell (cell top). |  |  | urn:aero:airm:1.0.0:LogicalModel:Subjects:Meteorology:Codelists:CodeConvectionCellType@CELL_TOP
| CodeList | CodeCoordinationAndTransferStatusType |  |  | The state of progress of the coordination between civilian ATSUs or between a civilian and a military ATSU or with an Oceanic centre. |  |  | urn:aero:airm:1.0.0:LogicalModel:Subjects:AirTrafficOperations:Codelists:CodeCoordinationAndTransferStatusType |  | EUROCAE ED-133 v.1.0
|  | CodeCoordinationAndTransferStatusType | ABROGATED |  | Coordination is abrogated. |  |  | urn:aero:airm:1.0.0:LogicalModel:Subjects:AirTrafficOperations:Codelists:CodeCoordinationAndTransferStatusType@ABROGATED
|  | CodeCoordinationAndTransferStatusType | ACCEPTED |  | Coordination conditions are accepted. |  |  | urn:aero:airm:1.0.0:LogicalModel:Subjects:AirTrafficOperations:Codelists:CodeCoordinationAndTransferStatusType@ACCEPTED
|  | CodeCoordinationAndTransferStatusType | ASSUMED |  | Flight is assumed by receiving unit. |  |  | urn:aero:airm:1.0.0:LogicalModel:Subjects:AirTrafficOperations:Codelists:CodeCoordinationAndTransferStatusType@ASSUMED
|  | CodeCoordinationAndTransferStatusType | COUNTERED |  | Coordination is counter proposed. |  |  | urn:aero:airm:1.0.0:LogicalModel:Subjects:AirTrafficOperations:Codelists:CodeCoordinationAndTransferStatusType@COUNTERED
|  | CodeCoordinationAndTransferStatusType | COMMUNICATION_SKIPPED |  | Communication is skipped. |  |  | urn:aero:airm:1.0.0:LogicalModel:Subjects:AirTrafficOperations:Codelists:CodeCoordinationAndTransferStatusType@COMMUNICATION_SKIPPED
|  | CodeCoordinationAndTransferStatusType | DEASSUMED |  | Flight is de-assumed by receiving unit. |  |  | urn:aero:airm:1.0.0:LogicalModel:Subjects:AirTrafficOperations:Codelists:CodeCoordinationAndTransferStatusType@DEASSUMED
|  | CodeCoordinationAndTransferStatusType | FREQUENCY_CHANGED |  | Flight is instructed to change frequency to that of the receiving unit. |  |  | urn:aero:airm:1.0.0:LogicalModel:Subjects:AirTrafficOperations:Codelists:CodeCoordinationAndTransferStatusType@FREQUENCY_CHANGED
|  | CodeCoordinationAndTransferStatusType | HANDOVER_ACCEPTED |  | Hand over is accepted by receiving unit. |  |  | urn:aero:airm:1.0.0:LogicalModel:Subjects:AirTrafficOperations:Codelists:CodeCoordinationAndTransferStatusType@HANDOVER_ACCEPTED
|  | CodeCoordinationAndTransferStatusType | HANDOVER_PROPOSED |  | Hand over to receiving unit is proposed. |  |  | urn:aero:airm:1.0.0:LogicalModel:Subjects:AirTrafficOperations:Codelists:CodeCoordinationAndTransferStatusType@HANDOVER_PROPOSED
|  | CodeCoordinationAndTransferStatusType | INITIAL |  | Coordination is in an initial state. |  |  | urn:aero:airm:1.0.0:LogicalModel:Subjects:AirTrafficOperations:Codelists:CodeCoordinationAndTransferStatusType@INITIAL
|  | CodeCoordinationAndTransferStatusType | NOT_RELEASED |  | Flight is not released from coordination and transfer conditions and release has not been requested. |  |  | urn:aero:airm:1.0.0:LogicalModel:Subjects:AirTrafficOperations:Codelists:CodeCoordinationAndTransferStatusType@NOT_RELEASED
|  | CodeCoordinationAndTransferStatusType | NOTIFIED |  | Coordination is in a notified state. |  |  | urn:aero:airm:1.0.0:LogicalModel:Subjects:AirTrafficOperations:Codelists:CodeCoordinationAndTransferStatusType@NOTIFIED
|  | CodeCoordinationAndTransferStatusType | PROPOSED |  | Coordination is in a proposed state. |  |  | urn:aero:airm:1.0.0:LogicalModel:Subjects:AirTrafficOperations:Codelists:CodeCoordinationAndTransferStatusType@PROPOSED
|  | CodeCoordinationAndTransferStatusType | REJECTED |  | Coordination conditions are rejected. |  |  | urn:aero:airm:1.0.0:LogicalModel:Subjects:AirTrafficOperations:Codelists:CodeCoordinationAndTransferStatusType@REJECTED
|  | CodeCoordinationAndTransferStatusType | RELEASE_REQUESTED |  | Flight release from coordination and transfer conditions is requested. |  |  | urn:aero:airm:1.0.0:LogicalModel:Subjects:AirTrafficOperations:Codelists:CodeCoordinationAndTransferStatusType@RELEASE_REQUESTED
|  | CodeCoordinationAndTransferStatusType | RELEASED |  | Flight is released from coordination and transfer conditions |  |  | urn:aero:airm:1.0.0:LogicalModel:Subjects:AirTrafficOperations:Codelists:CodeCoordinationAndTransferStatusType@RELEASED
|  | CodeCoordinationAndTransferStatusType | REQUESTED_ON_FREQUENCY |  | Flight is requested on frequency. |  |  | urn:aero:airm:1.0.0:LogicalModel:Subjects:AirTrafficOperations:Codelists:CodeCoordinationAndTransferStatusType@REQUESTED_ON_FREQUENCY
|  | CodeCoordinationAndTransferStatusType | TRANSFER_INITIATED |  | Transfer is initiated. Coordination phase is over. |  |  | urn:aero:airm:1.0.0:LogicalModel:Subjects:AirTrafficOperations:Codelists:CodeCoordinationAndTransferStatusType@TRANSFER_INITIATED
| CodeList | CodeCoordinationReasonType |  |  | The reason for a coordination to have been : 1. Referred to manual processing: - Non standard conditions - Manual referral 2. Abrogated: - TFL if the reason is a change of transfer level - route if the reason is a change of route, - cancellation if the reason is a cancellation, - delay if the reason is a delay prior to departure, - hold if the reason is a hold, 3. Rejected: - Conflicting traffic - Work overload |  |  | urn:aero:airm:1.0.0:LogicalModel:Subjects:AirTrafficOperations:Codelists:CodeCoordinationReasonType |  | SESAR
|  | CodeCoordinationReasonType | CANCELLATION |  | The abrogation reason is cancellation. |  |  | urn:aero:airm:1.0.0:LogicalModel:Subjects:AirTrafficOperations:Codelists:CodeCoordinationReasonType@CANCELLATION
|  | CodeCoordinationReasonType | CONFLICT |  | Rejection is due to a conflict. |  |  | urn:aero:airm:1.0.0:LogicalModel:Subjects:AirTrafficOperations:Codelists:CodeCoordinationReasonType@CONFLICT
|  | CodeCoordinationReasonType | DELAY |  | The abrogation reason is a delay. |  |  | urn:aero:airm:1.0.0:LogicalModel:Subjects:AirTrafficOperations:Codelists:CodeCoordinationReasonType@DELAY
|  | CodeCoordinationReasonType | FLIGHT_EQUIPMENT |  | The rejection reason is a problem of flight equipment. |  |  | urn:aero:airm:1.0.0:LogicalModel:Subjects:AirTrafficOperations:Codelists:CodeCoordinationReasonType@FLIGHT_EQUIPMENT
|  | CodeCoordinationReasonType | HOLD |  | The abrogation reason is a hold. |  |  | urn:aero:airm:1.0.0:LogicalModel:Subjects:AirTrafficOperations:Codelists:CodeCoordinationReasonType@HOLD
|  | CodeCoordinationReasonType | MANUAL |  | Referral is manual. |  |  | urn:aero:airm:1.0.0:LogicalModel:Subjects:AirTrafficOperations:Codelists:CodeCoordinationReasonType@MANUAL
|  | CodeCoordinationReasonType | NON_STANDARD |  | Referral is due to non standard conditions. |  |  | urn:aero:airm:1.0.0:LogicalModel:Subjects:AirTrafficOperations:Codelists:CodeCoordinationReasonType@NON_STANDARD
|  | CodeCoordinationReasonType | OVERLOAD |  | Rejection is due to overload. |  |  | urn:aero:airm:1.0.0:LogicalModel:Subjects:AirTrafficOperations:Codelists:CodeCoordinationReasonType@OVERLOAD
|  | CodeCoordinationReasonType | ROUTE |  | The abrogation reason is a change of route. |  |  | urn:aero:airm:1.0.0:LogicalModel:Subjects:AirTrafficOperations:Codelists:CodeCoordinationReasonType@ROUTE
|  | CodeCoordinationReasonType | SSR_CODE |  | The rejection reason is a change of SSR code. |  |  | urn:aero:airm:1.0.0:LogicalModel:Subjects:AirTrafficOperations:Codelists:CodeCoordinationReasonType@SSR_CODE
|  | CodeCoordinationReasonType | TIME_ON_TRANSITION_POINT |  | The rejection reason is a change of time on transition point. |  |  | urn:aero:airm:1.0.0:LogicalModel:Subjects:AirTrafficOperations:Codelists:CodeCoordinationReasonType@TIME_ON_TRANSITION_POINT
|  | CodeCoordinationReasonType | TRANSFER_LEVEL |  | The rejection reason is a change of transfer level. |  |  | urn:aero:airm:1.0.0:LogicalModel:Subjects:AirTrafficOperations:Codelists:CodeCoordinationReasonType@TRANSFER_LEVEL
European Supplement | CodeList | CodeCountCalculationType |  |  | A code describing the traffic count's calculation types. |  |  | urn:aero:ses:eurocontrol:airm:1.0.0:LogicalModel:Subjects:AirTrafficOperations:Codelists:CodeCountCalculationType |  | EUROCONTROL CFMU-B2B
European Supplement |  | CodeCountCalculationType | ENTRY_COUNT |  | The number of aircraft requesting to enter in a Reference Location in a given time period. |  |  | urn:aero:ses:eurocontrol:airm:1.0.0:LogicalModel:Subjects:AirTrafficOperations:Codelists:CodeCountCalculationType@ENTRY_COUNT
European Supplement |  | CodeCountCalculationType | OCCUPANCY_COUNT |  | The number of aircraft within a defined location in a given instant of time. |  |  | urn:aero:ses:eurocontrol:airm:1.0.0:LogicalModel:Subjects:AirTrafficOperations:Codelists:CodeCountCalculationType@OCCUPANCY_COUNT
| CodeList | CodeCourseQualityILSType |  |  | A coded value indicating the signal quality of the ILS course structure based on the location the precision signal is usable to, according to ICAO Annex 10, Volume I, Chapter 3. |  |  | urn:aero:airm:1.0.0:LogicalModel:Subjects:BaseInfrastructure:Codelists:CodeCourseQualityILSType |  | EUROCONTROL-FAA AIXM v.5.1
|  | CodeCourseQualityILSType | A |  | Usable up to a point on the ILS glide path measured along the extended runway centre line in the approach direction to a distance of 7.5km (4NM) from the threshold. |  |  | urn:aero:airm:1.0.0:LogicalModel:Subjects:BaseInfrastructure:Codelists:CodeCourseQualityILSType@A
|  | CodeCourseQualityILSType | B |  | Usable up to a point on the ILS glide path measured along the extended runway centre line in the approach direction to a distance of 1050m (3500ft) from the threshold. |  |  | urn:aero:airm:1.0.0:LogicalModel:Subjects:BaseInfrastructure:Codelists:CodeCourseQualityILSType@B
|  | CodeCourseQualityILSType | C |  | Usable up to a point through which the downward extended straight portion of the nominal ILS glide path passes at a height of 30m (100ft) above the horizontal plane containing the threshold. |  |  | urn:aero:airm:1.0.0:LogicalModel:Subjects:BaseInfrastructure:Codelists:CodeCourseQualityILSType@C
|  | CodeCourseQualityILSType | D |  | Usable up to a point 4m (12ft) above the runway centre line and 600m (2000ft) from the stop end of the runway in the direction of the threshold. |  |  | urn:aero:airm:1.0.0:LogicalModel:Subjects:BaseInfrastructure:Codelists:CodeCourseQualityILSType@D
|  | CodeCourseQualityILSType | E |  | Usable up to a point at a specified height located above the intersection of the runway centre line and the threshold and through which the downward extended straight portion of the ILS glide path passes. |  |  | urn:aero:airm:1.0.0:LogicalModel:Subjects:BaseInfrastructure:Codelists:CodeCourseQualityILSType@E
|  | CodeCourseQualityILSType | T |  | Usable up to a point 4m (12ft) above the runway centre line and 900m (3000ft) from the threshold in the direction of the localizer. |  |  | urn:aero:airm:1.0.0:LogicalModel:Subjects:BaseInfrastructure:Codelists:CodeCourseQualityILSType@T
| CodeList | CodeCourseType |  |  | A code indicating the type of course to be observed. For example, true track, magnetic track, heading, VOR radial, true bearing, magnetic bearing. |  |  | urn:aero:airm:1.0.0:LogicalModel:Subjects:AirspaceInfrastructure:Codelists:CodeCourseType |  | EUROCONTROL-FAA AIXM v.5.1
|  | CodeCourseType | HEADING |  | Heading. |  |  | urn:aero:airm:1.0.0:LogicalModel:Subjects:AirspaceInfrastructure:Codelists:CodeCourseType@HEADING
|  | CodeCourseType | MAGNETIC_BEARING |  | Magnetic bearing. |  |  | urn:aero:airm:1.0.0:LogicalModel:Subjects:AirspaceInfrastructure:Codelists:CodeCourseType@MAGNETIC_BEARING
|  | CodeCourseType | MAGNETIC_TRACK |  | Magnetic track. |  |  | urn:aero:airm:1.0.0:LogicalModel:Subjects:AirspaceInfrastructure:Codelists:CodeCourseType@MAGNETIC_TRACK
|  | CodeCourseType | TRUE_BEARING |  | True bearing. |  |  | urn:aero:airm:1.0.0:LogicalModel:Subjects:AirspaceInfrastructure:Codelists:CodeCourseType@TRUE_BEARING
|  | CodeCourseType | TRUE_TRACK |  | True track. |  |  | urn:aero:airm:1.0.0:LogicalModel:Subjects:AirspaceInfrastructure:Codelists:CodeCourseType@TRUE_TRACK
|  | CodeCourseType | VOR_RADIAL |  | VOR radial. |  |  | urn:aero:airm:1.0.0:LogicalModel:Subjects:AirspaceInfrastructure:Codelists:CodeCourseType@VOR_RADIAL
European Supplement | CodeList | CodeCTAStatusType |  |  | A code indicating the possible statuses of the CTA negotiation process. |  |  | urn:aero:ses:eurocontrol:airm:1.0.0:LogicalModel:Subjects:AirTrafficOperations:Codelists:CodeCTAStatusType |  | SESAR
European Supplement |  | CodeCTAStatusType | CTA_ALLOCATED |  | A status code indicating that the system has generated a CTA for the flight. |  |  | urn:aero:ses:eurocontrol:airm:1.0.0:LogicalModel:Subjects:AirTrafficOperations:Codelists:CodeCTAStatusType@CTA_ALLOCATED
European Supplement |  | CodeCTAStatusType | CTA_PROPOSED |  | A status code indicating that the i4d process had been initiated. |  |  | urn:aero:ses:eurocontrol:airm:1.0.0:LogicalModel:Subjects:AirTrafficOperations:Codelists:CodeCTAStatusType@CTA_PROPOSED
European Supplement |  | CodeCTAStatusType | CTA_SUITABLE |  | A status code indicating that the flight deck has agreed to the proposed CTA/CTO. |  |  | urn:aero:ses:eurocontrol:airm:1.0.0:LogicalModel:Subjects:AirTrafficOperations:Codelists:CodeCTAStatusType@CTA_SUITABLE
European Supplement |  | CodeCTAStatusType | CTA_UNSUCCESSFUL |  | A status code indicating that the CTA process has failed, i.e. no CTA constraint could be established. |  |  | urn:aero:ses:eurocontrol:airm:1.0.0:LogicalModel:Subjects:AirTrafficOperations:Codelists:CodeCTAStatusType@CTA_UNSUCCESSFUL
European Supplement |  | CodeCTAStatusType | I4D_ELIGIBLE |  | A status code indicating that the flight is eligible for i4D operations (this requires not only equipment but also certain flight conditions to be met). |  |  | urn:aero:ses:eurocontrol:airm:1.0.0:LogicalModel:Subjects:AirTrafficOperations:Codelists:CodeCTAStatusType@I4D_ELIGIBLE
European Supplement |  | CodeCTAStatusType | I4D_EQUIPPED |  | A status code indicating that the CTA process has proceed to the stage that the aircraft executing the flight is suitably equipped to be subjected to i4D procedures (1st precondition of i4D operations). |  |  | urn:aero:ses:eurocontrol:airm:1.0.0:LogicalModel:Subjects:AirTrafficOperations:Codelists:CodeCTAStatusType@I4D_EQUIPPED
European Supplement |  | CodeCTAStatusType | I4D_LOGGED_ON |  | A status code indicating that the flight in question is logged on to air/ground communications with the i4D enabled equipment (2nd precondition of i4D operations). |  |  | urn:aero:ses:eurocontrol:airm:1.0.0:LogicalModel:Subjects:AirTrafficOperations:Codelists:CodeCTAStatusType@I4D_LOGGED_ON
European Supplement |  | CodeCTAStatusType | I4D_NOT_ELIGIBLE |  | A status code indicating that the flight cannot be handled using i4D. |  |  | urn:aero:ses:eurocontrol:airm:1.0.0:LogicalModel:Subjects:AirTrafficOperations:Codelists:CodeCTAStatusType@I4D_NOT_ELIGIBLE
| CodeList | CodeDatalinkCommunicationCapabilityType |  |  | A code indicating the capability of the aircraft to communicate or receive data. |  |  | urn:aero:airm:1.0.0:LogicalModel:Subjects:Aircraft:Codelists:CodeDatalinkCommunicationCapabilityType |  | FIXM
|  | CodeDatalinkCommunicationCapabilityType | CPDLC_ATN_VDL_MODE_2 |  | Controller Pilot Data Link Communications ATN VDL Mode 2 |  |  | urn:aero:airm:1.0.0:LogicalModel:Subjects:Aircraft:Codelists:CodeDatalinkCommunicationCapabilityType@CPDLC_ATN_VDL_MODE_2
|  | CodeDatalinkCommunicationCapabilityType | CPDLC_FANS_1/A_HFDL |  | Controller Pilot Data Link Communications FANS 1/A HFDL |  |  | urn:aero:airm:1.0.0:LogicalModel:Subjects:Aircraft:Codelists:CodeDatalinkCommunicationCapabilityType@CPDLC_FANS_1/A_HFDL
|  | CodeDatalinkCommunicationCapabilityType | CPDLC_FANS_1/A_SATCOM_INMARSAT |  | Controller Pilot Data Link Communications FANS 1/A SATCOM (INMARSAT) |  |  | urn:aero:airm:1.0.0:LogicalModel:Subjects:Aircraft:Codelists:CodeDatalinkCommunicationCapabilityType@CPDLC_FANS_1/A_SATCOM_INMARSAT
|  | CodeDatalinkCommunicationCapabilityType | CPDLC_FANS_1/A_SATCOM_MTSAT |  | Controller Pilot Data Link Communications FANS 1/A SATCOM (MTSAT) |  |  | urn:aero:airm:1.0.0:LogicalModel:Subjects:Aircraft:Codelists:CodeDatalinkCommunicationCapabilityType@CPDLC_FANS_1/A_SATCOM_MTSAT
|  | CodeDatalinkCommunicationCapabilityType | CPDLC_FANS_1/A_SATCOM_IRIDIUM |  | Controller Pilot Data Link Communications FANS 1/A SATCOM (Iridium) |  |  | urn:aero:airm:1.0.0:LogicalModel:Subjects:Aircraft:Codelists:CodeDatalinkCommunicationCapabilityType@CPDLC_FANS_1/A_SATCOM_IRIDIUM
|  | CodeDatalinkCommunicationCapabilityType | CPDLC_FANS_1/A_VDL_MODE_2 |  | Controller Pilot Data Link Communications FANS_1/A_VDL_Mode_2 |  |  | urn:aero:airm:1.0.0:LogicalModel:Subjects:Aircraft:Codelists:CodeDatalinkCommunicationCapabilityType@CPDLC_FANS_1/A_VDL_MODE_2
|  | CodeDatalinkCommunicationCapabilityType | CPDLC_FANS_1/A_VDL_MODE_4 |  | Controller Pilot Data Link Communications FANS 1/A VDL MODE 4 capability |  |  | urn:aero:airm:1.0.0:LogicalModel:Subjects:Aircraft:Codelists:CodeDatalinkCommunicationCapabilityType@CPDLC_FANS_1/A_VDL_MODE_4
|  | CodeDatalinkCommunicationCapabilityType | CPDLC_FANS_1/A_VDL_MODE_A |  | Controller Pilot Data Link Communications FANS 1/A VDL Mode A |  |  | urn:aero:airm:1.0.0:LogicalModel:Subjects:Aircraft:Codelists:CodeDatalinkCommunicationCapabilityType@CPDLC_FANS_1/A_VDL_MODE_A
|  | CodeDatalinkCommunicationCapabilityType | CPDLC_OVER_VDL_MODE_3 |  | Controller Pilot Data Link Communications over VDL Mode 3 |  |  | urn:aero:airm:1.0.0:LogicalModel:Subjects:Aircraft:Codelists:CodeDatalinkCommunicationCapabilityType@CPDLC_OVER_VDL_MODE_3
|  | CodeDatalinkCommunicationCapabilityType | CPDLC_OVER_VDL_MODE_4 |  | Controller Pilot Data Link Communications over VDL Mode 4 |  |  | urn:aero:airm:1.0.0:LogicalModel:Subjects:Aircraft:Codelists:CodeDatalinkCommunicationCapabilityType@CPDLC_OVER_VDL_MODE_4
|  | CodeDatalinkCommunicationCapabilityType | CPDLC_RTCA_SC_214 |  | Controller Pilot Data Link Communications RTCA SC 214 |  |  | urn:aero:airm:1.0.0:LogicalModel:Subjects:Aircraft:Codelists:CodeDatalinkCommunicationCapabilityType@CPDLC_RTCA_SC_214
|  | CodeDatalinkCommunicationCapabilityType | FANS_1A/ACARS_DATA_LINK |  | Controller Pilot Data Link Communications FANS 1A / ACARS |  |  | urn:aero:airm:1.0.0:LogicalModel:Subjects:Aircraft:Codelists:CodeDatalinkCommunicationCapabilityType@FANS_1A/ACARS_DATA_LINK
| CodeList | CodeDayType |  |  | A list of the days of the week. |  |  | urn:aero:airm:1.0.0:LogicalModel:Subjects:Common:Codelists:CodeDayType |  | EUROCONTROL-FAA AIXM v.5.1
|  | CodeDayType | MONDAY |  | Monday |  |  | urn:aero:airm:1.0.0:LogicalModel:Subjects:Common:Codelists:CodeDayType@MONDAY
|  | CodeDayType | TUESDAY |  | Tuesday |  |  | urn:aero:airm:1.0.0:LogicalModel:Subjects:Common:Codelists:CodeDayType@TUESDAY
|  | CodeDayType | WEDNESDAY |  | Wednesday |  |  | urn:aero:airm:1.0.0:LogicalModel:Subjects:Common:Codelists:CodeDayType@WEDNESDAY
|  | CodeDayType | THURSDAY |  | Thursday |  |  | urn:aero:airm:1.0.0:LogicalModel:Subjects:Common:Codelists:CodeDayType@THURSDAY
|  | CodeDayType | FRIDAY |  | Friday |  |  | urn:aero:airm:1.0.0:LogicalModel:Subjects:Common:Codelists:CodeDayType@FRIDAY
|  | CodeDayType | SATURDAY |  | Saturday |  |  | urn:aero:airm:1.0.0:LogicalModel:Subjects:Common:Codelists:CodeDayType@SATURDAY
|  | CodeDayType | SUNDAY |  | Sunday |  |  | urn:aero:airm:1.0.0:LogicalModel:Subjects:Common:Codelists:CodeDayType@SUNDAY
| CodeList | CodeDeclaredDistanceType |  |  | A code indicating the type of conventional declared distance for a runway. For example, TORA, TODA, LDA, etc... |  |  | urn:aero:airm:1.0.0:LogicalModel:Subjects:BaseInfrastructure:Codelists:CodeDeclaredDistanceType |  | EUROCONTROL-FAA AIXM v.5.1
|  | CodeDeclaredDistanceType | ASDA |  | The length of the take-off run available plus the length of the stopway, if provided. |  |  | urn:aero:airm:1.0.0:LogicalModel:Subjects:BaseInfrastructure:Codelists:CodeDeclaredDistanceType@ASDA
|  | CodeDeclaredDistanceType | DISPLACED_THRESHOLD |  | Threshold displacement (from the physical start of the runway direction). |  |  | urn:aero:airm:1.0.0:LogicalModel:Subjects:BaseInfrastructure:Codelists:CodeDeclaredDistanceType@DISPLACED_THRESHOLD
|  | CodeDeclaredDistanceType | LDA |  | The length of runway which is declared available and suitable for the ground run of an aeroplane landing. |  |  | urn:aero:airm:1.0.0:LogicalModel:Subjects:BaseInfrastructure:Codelists:CodeDeclaredDistanceType@LDA
|  | CodeDeclaredDistanceType | LDAH |  | The length of the FATO plus any additional area declared available and suitable for helicopters to complete the landing manoeuvre from a defined height. |  |  | urn:aero:airm:1.0.0:LogicalModel:Subjects:BaseInfrastructure:Codelists:CodeDeclaredDistanceType@LDAH
|  | CodeDeclaredDistanceType | RTODAH |  | The length of the FATO declared available and suitable for helicopters operated in performance class 1 to complete a rejected take-off. |  |  | urn:aero:airm:1.0.0:LogicalModel:Subjects:BaseInfrastructure:Codelists:CodeDeclaredDistanceType@RTODAH
|  | CodeDeclaredDistanceType | TODA |  | The length of the take-off run available plus the length of the clearway, if provided. |  |  | urn:aero:airm:1.0.0:LogicalModel:Subjects:BaseInfrastructure:Codelists:CodeDeclaredDistanceType@TODA
|  | CodeDeclaredDistanceType | TODAH |  | The length of the FATO plus the length of helicopter clearway (if provided) declared available and suitable for helicopters to complete the take-off. |  |  | urn:aero:airm:1.0.0:LogicalModel:Subjects:BaseInfrastructure:Codelists:CodeDeclaredDistanceType@TODAH
|  | CodeDeclaredDistanceType | TORA |  | The length of runway declared available and suitable for the ground run of an aeroplane taking off. |  |  | urn:aero:airm:1.0.0:LogicalModel:Subjects:BaseInfrastructure:Codelists:CodeDeclaredDistanceType@TORA
| CodeList | CodeDeicingStatusType |  |  | The progress status of the de-icing procedure. |  |  | urn:aero:airm:1.0.0:LogicalModel:Subjects:AirTrafficOperations:Codelists:CodeDeicingStatusType |  | SESAR
|  | CodeDeicingStatusType | CLEARED_TO_DEICING |  | This value corresponds to the aircraft being cleared to undergo a de-icing procedure. |  |  | urn:aero:airm:1.0.0:LogicalModel:Subjects:AirTrafficOperations:Codelists:CodeDeicingStatusType@CLEARED_TO_DEICING
|  | CodeDeicingStatusType | COMPLETED |  | This value corresponds to the aircraft having terminated its de-icing procedure. |  |  | urn:aero:airm:1.0.0:LogicalModel:Subjects:AirTrafficOperations:Codelists:CodeDeicingStatusType@COMPLETED
|  | CodeDeicingStatusType | DEICING_REQUESTED |  | This value corresponds to the de-icing procedure being requested for a given aircraft. |  |  | urn:aero:airm:1.0.0:LogicalModel:Subjects:AirTrafficOperations:Codelists:CodeDeicingStatusType@DEICING_REQUESTED
|  | CodeDeicingStatusType | IN_POSITION |  | The aircraft is in position waiting for the de-icing procedure to be started. |  |  | urn:aero:airm:1.0.0:LogicalModel:Subjects:AirTrafficOperations:Codelists:CodeDeicingStatusType@IN_POSITION
|  | CodeDeicingStatusType | NO_DEICING |  | This value corresponds to the default value, when the aircraft does not need to undergo a de-icing procedure. |  |  | urn:aero:airm:1.0.0:LogicalModel:Subjects:AirTrafficOperations:Codelists:CodeDeicingStatusType@NO_DEICING
|  | CodeDeicingStatusType | STARTED |  | The de-icing procedure has been started and is on going. |  |  | urn:aero:airm:1.0.0:LogicalModel:Subjects:AirTrafficOperations:Codelists:CodeDeicingStatusType@STARTED
| CodeList | CodeDepartureClearanceStatusType |  |  | The progress status of granting of the departure clearance. |  |  | urn:aero:airm:1.0.0:LogicalModel:Subjects:AirTrafficOperations:Codelists:CodeDepartureClearanceStatusType |  | EUROCAE ED-133 v.1.0
|  | CodeDepartureClearanceStatusType | APPROVED |  | The departure clearance being is approved (sending of the CRP message). |  |  | urn:aero:airm:1.0.0:LogicalModel:Subjects:AirTrafficOperations:Codelists:CodeDepartureClearanceStatusType@APPROVED
|  | CodeDepartureClearanceStatusType | EXPIRED |  | The delivered clearance is obsolete and is therefore no longer valid. |  |  | urn:aero:airm:1.0.0:LogicalModel:Subjects:AirTrafficOperations:Codelists:CodeDepartureClearanceStatusType@EXPIRED
|  | CodeDepartureClearanceStatusType | NOT_YET_REQUESTED |  | The departure clearance is not yet requested. |  |  | urn:aero:airm:1.0.0:LogicalModel:Subjects:AirTrafficOperations:Codelists:CodeDepartureClearanceStatusType@NOT_YET_REQUESTED
|  | CodeDepartureClearanceStatusType | REQUESTED |  | The departure clearance is requested (sending of the CRQ message). |  |  | urn:aero:airm:1.0.0:LogicalModel:Subjects:AirTrafficOperations:Codelists:CodeDepartureClearanceStatusType@REQUESTED
European Supplement | CodeList | CodeDepartureSuspensionStatusType |  |  | This enumerated class holds the possible values for the status of a Departure |  |  | urn:aero:ses:eurocontrol:airm:1.0.0:LogicalModel:Subjects:AirTrafficOperations:Codelists:CodeDepartureSuspensionStatusType |  | SESAR
European Supplement |  | CodeDepartureSuspensionStatusType | NOT_SUSPENDED |  | The departure is not suspended, any previous departure suspension has been lifted. |  |  | urn:aero:ses:eurocontrol:airm:1.0.0:LogicalModel:Subjects:AirTrafficOperations:Codelists:CodeDepartureSuspensionStatusType@NOT_SUSPENDED
European Supplement |  | CodeDepartureSuspensionStatusType | SUSPENDED |  | A departure suspension is in effect. |  |  | urn:aero:ses:eurocontrol:airm:1.0.0:LogicalModel:Subjects:AirTrafficOperations:Codelists:CodeDepartureSuspensionStatusType@SUSPENDED
| CodeList | CodeDesignStandardType |  |  | A code indicating the rules used to design and evaluate terminal procedures |  |  | urn:aero:airm:1.0.0:LogicalModel:Subjects:AirspaceInfrastructure:Codelists:CodeDesignStandardType |  | EUROCONTROL-FAA AIXM v.5.1
|  | CodeDesignStandardType | CANADA_TERPS |  | Canadian variant of US TERPS |  |  | urn:aero:airm:1.0.0:LogicalModel:Subjects:AirspaceInfrastructure:Codelists:CodeDesignStandardType@CANADA_TERPS
|  | CodeDesignStandardType | NATO |  | NATO |  |  | urn:aero:airm:1.0.0:LogicalModel:Subjects:AirspaceInfrastructure:Codelists:CodeDesignStandardType@NATO
|  | CodeDesignStandardType | PANS_OPS |  | ICAO PANS-OPS |  |  | urn:aero:airm:1.0.0:LogicalModel:Subjects:AirspaceInfrastructure:Codelists:CodeDesignStandardType@PANS_OPS
|  | CodeDesignStandardType | TERPS |  | US TERPS (Terminal Procedure criteria) |  |  | urn:aero:airm:1.0.0:LogicalModel:Subjects:AirspaceInfrastructure:Codelists:CodeDesignStandardType@TERPS
| CodeList | CodeDirectionFinderType | [5 empty] | urn:aero:airm:1.0.0:LogicalModel:Subjects:BaseInfrastructure:Codelists:CodeDirectionFinderType |  | [AIRM]
|  | CodeDirectionFinderType | DV |  | Doppler VHF (Very High Frequency) |  |  | urn:aero:airm:1.0.0:LogicalModel:Subjects:BaseInfrastructure:Codelists:CodeDirectionFinderType@DV
|  | CodeDirectionFinderType | DVU |  | Doppler VHF/UHF (Very High Frequency/Ultra High Frequency) |  |  | urn:aero:airm:1.0.0:LogicalModel:Subjects:BaseInfrastructure:Codelists:CodeDirectionFinderType@DVU
|  | CodeDirectionFinderType | U |  | UHF (Ultra High Frequency) |  |  | urn:aero:airm:1.0.0:LogicalModel:Subjects:BaseInfrastructure:Codelists:CodeDirectionFinderType@U
|  | CodeDirectionFinderType | V |  | VHF (Very High Frequency) |  |  | urn:aero:airm:1.0.0:LogicalModel:Subjects:BaseInfrastructure:Codelists:CodeDirectionFinderType@V
|  | CodeDirectionFinderType | VU |  | VHF/UHF (Very High Frequency/Ultra High Frequency) |  |  | urn:aero:airm:1.0.0:LogicalModel:Subjects:BaseInfrastructure:Codelists:CodeDirectionFinderType@VU
| CodeList | CodeDirectionTurnType |  |  | A code indicating the direction of a turn. |  |  | urn:aero:airm:1.0.0:LogicalModel:Subjects:Common:Codelists:CodeDirectionTurnType |  | EUROCONTROL-FAA AIXM v.5.1
|  | CodeDirectionTurnType | EITHER_LEFT_OR_RIGHT_TURN |  | Either left or right. |  |  | urn:aero:airm:1.0.0:LogicalModel:Subjects:Common:Codelists:CodeDirectionTurnType@EITHER_LEFT_OR_RIGHT_TURN
|  | CodeDirectionTurnType | LEFT_TURN |  | Left. |  |  | urn:aero:airm:1.0.0:LogicalModel:Subjects:Common:Codelists:CodeDirectionTurnType@LEFT_TURN
|  | CodeDirectionTurnType | RIGHT_TURN |  | Right. |  |  | urn:aero:airm:1.0.0:LogicalModel:Subjects:Common:Codelists:CodeDirectionTurnType@RIGHT_TURN
|  | CodeDirectionTurnType | STRAIGHT |  | Straight |  |  | urn:aero:airm:1.0.0:LogicalModel:Subjects:Common:Codelists:CodeDirectionTurnType@STRAIGHT
| CodeList | CodeDirectionType |  |  | A code indicating a 1-dimensional direction, for example, forward or backward. |  |  | urn:aero:airm:1.0.0:LogicalModel:Subjects:Common:Codelists:CodeDirectionType |  | EUROCONTROL-FAA AIXM v.5.1
|  | CodeDirectionType | BACKWARD |  | Backward. |  |  | urn:aero:airm:1.0.0:LogicalModel:Subjects:Common:Codelists:CodeDirectionType@BACKWARD
|  | CodeDirectionType | BOTH |  | Both |  |  | urn:aero:airm:1.0.0:LogicalModel:Subjects:Common:Codelists:CodeDirectionType@BOTH
|  | CodeDirectionType | FORWARD |  | Forward. |  |  | urn:aero:airm:1.0.0:LogicalModel:Subjects:Common:Codelists:CodeDirectionType@FORWARD
| CodeList | CodeDistanceIndicationType |  |  | Coding indicating the type of distance indication. |  |  | urn:aero:airm:1.0.0:LogicalModel:Subjects:AirspaceInfrastructure:Codelists:CodeDistanceIndicationType |  | EUROCONTROL-FAA AIXM v.5.1
|  | CodeDistanceIndicationType | DME |  | Distance provided by DME indication. |  |  | urn:aero:airm:1.0.0:LogicalModel:Subjects:AirspaceInfrastructure:Codelists:CodeDistanceIndicationType@DME
|  | CodeDistanceIndicationType | GEODETIC |  | Distance calculated using geodetic calculations. |  |  | urn:aero:airm:1.0.0:LogicalModel:Subjects:AirspaceInfrastructure:Codelists:CodeDistanceIndicationType@GEODETIC
| CodeList | CodeDMEChannelType |  |  | A code indicating the channel of a DME. |  |  | urn:aero:airm:1.0.0:LogicalModel:Subjects:BaseInfrastructure:Codelists:CodeDMEChannelType |  | EUROCONTROL-FAA AIXM v.5.1
|  | CodeDMEChannelType | 100X |  | 100X |  |  | urn:aero:airm:1.0.0:LogicalModel:Subjects:BaseInfrastructure:Codelists:CodeDMEChannelType@100X
|  | CodeDMEChannelType | 100Y |  | 100Y |  |  | urn:aero:airm:1.0.0:LogicalModel:Subjects:BaseInfrastructure:Codelists:CodeDMEChannelType@100Y
|  | CodeDMEChannelType | 100Z |  | 100Z |  |  | urn:aero:airm:1.0.0:LogicalModel:Subjects:BaseInfrastructure:Codelists:CodeDMEChannelType@100Z
|  | CodeDMEChannelType | 101X |  | 101X |  |  | urn:aero:airm:1.0.0:LogicalModel:Subjects:BaseInfrastructure:Codelists:CodeDMEChannelType@101X
|  | CodeDMEChannelType | 101Y |  | 101Y |  |  | urn:aero:airm:1.0.0:LogicalModel:Subjects:BaseInfrastructure:Codelists:CodeDMEChannelType@101Y
|  | CodeDMEChannelType | 101Z |  | 101Z |  |  | urn:aero:airm:1.0.0:LogicalModel:Subjects:BaseInfrastructure:Codelists:CodeDMEChannelType@101Z
|  | CodeDMEChannelType | 102X |  | 102X |  |  | urn:aero:airm:1.0.0:LogicalModel:Subjects:BaseInfrastructure:Codelists:CodeDMEChannelType@102X
|  | CodeDMEChannelType | 102Y |  | 102Y |  |  | urn:aero:airm:1.0.0:LogicalModel:Subjects:BaseInfrastructure:Codelists:CodeDMEChannelType@102Y
|  | CodeDMEChannelType | 102Z |  | 102Z |  |  | urn:aero:airm:1.0.0:LogicalModel:Subjects:BaseInfrastructure:Codelists:CodeDMEChannelType@102Z
|  | CodeDMEChannelType | 103X |  | 103X |  |  | urn:aero:airm:1.0.0:LogicalModel:Subjects:BaseInfrastructure:Codelists:CodeDMEChannelType@103X
|  | CodeDMEChannelType | 103Y |  | 103Y |  |  | urn:aero:airm:1.0.0:LogicalModel:Subjects:BaseInfrastructure:Codelists:CodeDMEChannelType@103Y
|  | CodeDMEChannelType | 103Z |  | 103Z |  |  | urn:aero:airm:1.0.0:LogicalModel:Subjects:BaseInfrastructure:Codelists:CodeDMEChannelType@103Z
|  | CodeDMEChannelType | 104X |  | 104X |  |  | urn:aero:airm:1.0.0:LogicalModel:Subjects:BaseInfrastructure:Codelists:CodeDMEChannelType@104X
|  | CodeDMEChannelType | 104Y |  | 104Y |  |  | urn:aero:airm:1.0.0:LogicalModel:Subjects:BaseInfrastructure:Codelists:CodeDMEChannelType@104Y
|  | CodeDMEChannelType | 104Z |  | 104Z |  |  | urn:aero:airm:1.0.0:LogicalModel:Subjects:BaseInfrastructure:Codelists:CodeDMEChannelType@104Z
|  | CodeDMEChannelType | 105X |  | 105X |  |  | urn:aero:airm:1.0.0:LogicalModel:Subjects:BaseInfrastructure:Codelists:CodeDMEChannelType@105X
|  | CodeDMEChannelType | 105Y |  | 105Y |  |  | urn:aero:airm:1.0.0:LogicalModel:Subjects:BaseInfrastructure:Codelists:CodeDMEChannelType@105Y
|  | CodeDMEChannelType | 105Z |  | 105Z |  |  | urn:aero:airm:1.0.0:LogicalModel:Subjects:BaseInfrastructure:Codelists:CodeDMEChannelType@105Z
|  | CodeDMEChannelType | 106X |  | 106X |  |  | urn:aero:airm:1.0.0:LogicalModel:Subjects:BaseInfrastructure:Codelists:CodeDMEChannelType@106X
|  | CodeDMEChannelType | 106Y |  | 106Y |  |  | urn:aero:airm:1.0.0:LogicalModel:Subjects:BaseInfrastructure:Codelists:CodeDMEChannelType@106Y
|  | CodeDMEChannelType | 106Z |  | 106Z |  |  | urn:aero:airm:1.0.0:LogicalModel:Subjects:BaseInfrastructure:Codelists:CodeDMEChannelType@106Z
|  | CodeDMEChannelType | 107X |  | 107X |  |  | urn:aero:airm:1.0.0:LogicalModel:Subjects:BaseInfrastructure:Codelists:CodeDMEChannelType@107X
|  | CodeDMEChannelType | 107Y |  | 107Y |  |  | urn:aero:airm:1.0.0:LogicalModel:Subjects:BaseInfrastructure:Codelists:CodeDMEChannelType@107Y
|  | CodeDMEChannelType | 107Z |  | 107Z |  |  | urn:aero:airm:1.0.0:LogicalModel:Subjects:BaseInfrastructure:Codelists:CodeDMEChannelType@107Z
|  | CodeDMEChannelType | 108X |  | 108X |  |  | urn:aero:airm:1.0.0:LogicalModel:Subjects:BaseInfrastructure:Codelists:CodeDMEChannelType@108X
|  | CodeDMEChannelType | 108Y |  | 108Y |  |  | urn:aero:airm:1.0.0:LogicalModel:Subjects:BaseInfrastructure:Codelists:CodeDMEChannelType@108Y
|  | CodeDMEChannelType | 108Z |  | 108Z |  |  | urn:aero:airm:1.0.0:LogicalModel:Subjects:BaseInfrastructure:Codelists:CodeDMEChannelType@108Z
|  | CodeDMEChannelType | 109X |  | 109X |  |  | urn:aero:airm:1.0.0:LogicalModel:Subjects:BaseInfrastructure:Codelists:CodeDMEChannelType@109X
|  | CodeDMEChannelType | 109Y |  | 109Y |  |  | urn:aero:airm:1.0.0:LogicalModel:Subjects:BaseInfrastructure:Codelists:CodeDMEChannelType@109Y
|  | CodeDMEChannelType | 109Z |  | 109Z |  |  | urn:aero:airm:1.0.0:LogicalModel:Subjects:BaseInfrastructure:Codelists:CodeDMEChannelType@109Z
|  | CodeDMEChannelType | 10X |  | 10X |  |  | urn:aero:airm:1.0.0:LogicalModel:Subjects:BaseInfrastructure:Codelists:CodeDMEChannelType@10X
|  | CodeDMEChannelType | 10Y |  | 10Y |  |  | urn:aero:airm:1.0.0:LogicalModel:Subjects:BaseInfrastructure:Codelists:CodeDMEChannelType@10Y
|  | CodeDMEChannelType | 110X |  | 110X |  |  | urn:aero:airm:1.0.0:LogicalModel:Subjects:BaseInfrastructure:Codelists:CodeDMEChannelType@110X
|  | CodeDMEChannelType | 110Y |  | 110Y |  |  | urn:aero:airm:1.0.0:LogicalModel:Subjects:BaseInfrastructure:Codelists:CodeDMEChannelType@110Y
|  | CodeDMEChannelType | 110Z |  | 110Z |  |  | urn:aero:airm:1.0.0:LogicalModel:Subjects:BaseInfrastructure:Codelists:CodeDMEChannelType@110Z
|  | CodeDMEChannelType | 111X |  | 111X |  |  | urn:aero:airm:1.0.0:LogicalModel:Subjects:BaseInfrastructure:Codelists:CodeDMEChannelType@111X
|  | CodeDMEChannelType | 111Y |  | 111Y |  |  | urn:aero:airm:1.0.0:LogicalModel:Subjects:BaseInfrastructure:Codelists:CodeDMEChannelType@111Y
|  | CodeDMEChannelType | 111Z |  | 111Z |  |  | urn:aero:airm:1.0.0:LogicalModel:Subjects:BaseInfrastructure:Codelists:CodeDMEChannelType@111Z
|  | CodeDMEChannelType | 112X |  | 112X |  |  | urn:aero:airm:1.0.0:LogicalModel:Subjects:BaseInfrastructure:Codelists:CodeDMEChannelType@112X
|  | CodeDMEChannelType | 112Y |  | 112Y |  |  | urn:aero:airm:1.0.0:LogicalModel:Subjects:BaseInfrastructure:Codelists:CodeDMEChannelType@112Y
|  | CodeDMEChannelType | 112Z |  | 112Z |  |  | urn:aero:airm:1.0.0:LogicalModel:Subjects:BaseInfrastructure:Codelists:CodeDMEChannelType@112Z
|  | CodeDMEChannelType | 113X |  | 113X |  |  | urn:aero:airm:1.0.0:LogicalModel:Subjects:BaseInfrastructure:Codelists:CodeDMEChannelType@113X
|  | CodeDMEChannelType | 113Y |  | 113Y |  |  | urn:aero:airm:1.0.0:LogicalModel:Subjects:BaseInfrastructure:Codelists:CodeDMEChannelType@113Y
|  | CodeDMEChannelType | 113Z |  | 113Z |  |  | urn:aero:airm:1.0.0:LogicalModel:Subjects:BaseInfrastructure:Codelists:CodeDMEChannelType@113Z
|  | CodeDMEChannelType | 114X |  | 114X |  |  | urn:aero:airm:1.0.0:LogicalModel:Subjects:BaseInfrastructure:Codelists:CodeDMEChannelType@114X
|  | CodeDMEChannelType | 114Y |  | 114Y |  |  | urn:aero:airm:1.0.0:LogicalModel:Subjects:BaseInfrastructure:Codelists:CodeDMEChannelType@114Y
|  | CodeDMEChannelType | 114Z |  | 114Z |  |  | urn:aero:airm:1.0.0:LogicalModel:Subjects:BaseInfrastructure:Codelists:CodeDMEChannelType@114Z
|  | CodeDMEChannelType | 115X |  | 115X |  |  | urn:aero:airm:1.0.0:LogicalModel:Subjects:BaseInfrastructure:Codelists:CodeDMEChannelType@115X
|  | CodeDMEChannelType | 115Y |  | 115Y |  |  | urn:aero:airm:1.0.0:LogicalModel:Subjects:BaseInfrastructure:Codelists:CodeDMEChannelType@115Y
|  | CodeDMEChannelType | 115Z |  | 115Z |  |  | urn:aero:airm:1.0.0:LogicalModel:Subjects:BaseInfrastructure:Codelists:CodeDMEChannelType@115Z
|  | CodeDMEChannelType | 116X |  | 116X |  |  | urn:aero:airm:1.0.0:LogicalModel:Subjects:BaseInfrastructure:Codelists:CodeDMEChannelType@116X
|  | CodeDMEChannelType | 116Y |  | 116Y |  |  | urn:aero:airm:1.0.0:LogicalModel:Subjects:BaseInfrastructure:Codelists:CodeDMEChannelType@116Y
|  | CodeDMEChannelType | 116Z |  | 116Z |  |  | urn:aero:airm:1.0.0:LogicalModel:Subjects:BaseInfrastructure:Codelists:CodeDMEChannelType@116Z
|  | CodeDMEChannelType | 117X |  | 117X |  |  | urn:aero:airm:1.0.0:LogicalModel:Subjects:BaseInfrastructure:Codelists:CodeDMEChannelType@117X
|  | CodeDMEChannelType | 117Y |  | 117Y |  |  | urn:aero:airm:1.0.0:LogicalModel:Subjects:BaseInfrastructure:Codelists:CodeDMEChannelType@117Y
|  | CodeDMEChannelType | 117Z |  | 117Z |  |  | urn:aero:airm:1.0.0:LogicalModel:Subjects:BaseInfrastructure:Codelists:CodeDMEChannelType@117Z
|  | CodeDMEChannelType | 118X |  | 118X |  |  | urn:aero:airm:1.0.0:LogicalModel:Subjects:BaseInfrastructure:Codelists:CodeDMEChannelType@118X
|  | CodeDMEChannelType | 118Y |  | 118Y |  |  | urn:aero:airm:1.0.0:LogicalModel:Subjects:BaseInfrastructure:Codelists:CodeDMEChannelType@118Y
|  | CodeDMEChannelType | 118Z |  | 118Z |  |  | urn:aero:airm:1.0.0:LogicalModel:Subjects:BaseInfrastructure:Codelists:CodeDMEChannelType@118Z
|  | CodeDMEChannelType | 119X |  | 119X |  |  | urn:aero:airm:1.0.0:LogicalModel:Subjects:BaseInfrastructure:Codelists:CodeDMEChannelType@119X
|  | CodeDMEChannelType | 119Y |  | 119Y |  |  | urn:aero:airm:1.0.0:LogicalModel:Subjects:BaseInfrastructure:Codelists:CodeDMEChannelType@119Y
|  | CodeDMEChannelType | 119Z |  | 119Z |  |  | urn:aero:airm:1.0.0:LogicalModel:Subjects:BaseInfrastructure:Codelists:CodeDMEChannelType@119Z
|  | CodeDMEChannelType | 11X |  | 11X |  |  | urn:aero:airm:1.0.0:LogicalModel:Subjects:BaseInfrastructure:Codelists:CodeDMEChannelType@11X
|  | CodeDMEChannelType | 11Y |  | 11Y |  |  | urn:aero:airm:1.0.0:LogicalModel:Subjects:BaseInfrastructure:Codelists:CodeDMEChannelType@11Y
|  | CodeDMEChannelType | 120X |  | 120X |  |  | urn:aero:airm:1.0.0:LogicalModel:Subjects:BaseInfrastructure:Codelists:CodeDMEChannelType@120X
|  | CodeDMEChannelType | 120Y |  | 120Y |  |  | urn:aero:airm:1.0.0:LogicalModel:Subjects:BaseInfrastructure:Codelists:CodeDMEChannelType@120Y
|  | CodeDMEChannelType | 121X |  | 121X |  |  | urn:aero:airm:1.0.0:LogicalModel:Subjects:BaseInfrastructure:Codelists:CodeDMEChannelType@121X
|  | CodeDMEChannelType | 121Y |  | 121Y |  |  | urn:aero:airm:1.0.0:LogicalModel:Subjects:BaseInfrastructure:Codelists:CodeDMEChannelType@121Y
|  | CodeDMEChannelType | 122X |  | 122X |  |  | urn:aero:airm:1.0.0:LogicalModel:Subjects:BaseInfrastructure:Codelists:CodeDMEChannelType@122X
|  | CodeDMEChannelType | 122Y |  | 122Y |  |  | urn:aero:airm:1.0.0:LogicalModel:Subjects:BaseInfrastructure:Codelists:CodeDMEChannelType@122Y
|  | CodeDMEChannelType | 123X |  | 123X |  |  | urn:aero:airm:1.0.0:LogicalModel:Subjects:BaseInfrastructure:Codelists:CodeDMEChannelType@123X
|  | CodeDMEChannelType | 123Y |  | 123Y |  |  | urn:aero:airm:1.0.0:LogicalModel:Subjects:BaseInfrastructure:Codelists:CodeDMEChannelType@123Y
|  | CodeDMEChannelType | 124X |  | 124X |  |  | urn:aero:airm:1.0.0:LogicalModel:Subjects:BaseInfrastructure:Codelists:CodeDMEChannelType@124X
|  | CodeDMEChannelType | 124Y |  | 124Y |  |  | urn:aero:airm:1.0.0:LogicalModel:Subjects:BaseInfrastructure:Codelists:CodeDMEChannelType@124Y
|  | CodeDMEChannelType | 125X |  | 125X |  |  | urn:aero:airm:1.0.0:LogicalModel:Subjects:BaseInfrastructure:Codelists:CodeDMEChannelType@125X
|  | CodeDMEChannelType | 125Y |  | 125Y |  |  | urn:aero:airm:1.0.0:LogicalModel:Subjects:BaseInfrastructure:Codelists:CodeDMEChannelType@125Y
|  | CodeDMEChannelType | 126X |  | 126X |  |  | urn:aero:airm:1.0.0:LogicalModel:Subjects:BaseInfrastructure:Codelists:CodeDMEChannelType@126X
|  | CodeDMEChannelType | 126Y |  | 126Y |  |  | urn:aero:airm:1.0.0:LogicalModel:Subjects:BaseInfrastructure:Codelists:CodeDMEChannelType@126Y
|  | CodeDMEChannelType | 12X |  | 12X |  |  | urn:aero:airm:1.0.0:LogicalModel:Subjects:BaseInfrastructure:Codelists:CodeDMEChannelType@12X
|  | CodeDMEChannelType | 12Y |  | 12Y |  |  | urn:aero:airm:1.0.0:LogicalModel:Subjects:BaseInfrastructure:Codelists:CodeDMEChannelType@12Y
|  | CodeDMEChannelType | 13X |  | 13X |  |  | urn:aero:airm:1.0.0:LogicalModel:Subjects:BaseInfrastructure:Codelists:CodeDMEChannelType@13X
|  | CodeDMEChannelType | 13Y |  | 13Y |  |  | urn:aero:airm:1.0.0:LogicalModel:Subjects:BaseInfrastructure:Codelists:CodeDMEChannelType@13Y
|  | CodeDMEChannelType | 14X |  | 14X |  |  | urn:aero:airm:1.0.0:LogicalModel:Subjects:BaseInfrastructure:Codelists:CodeDMEChannelType@14X
|  | CodeDMEChannelType | 14Y |  | 14Y |  |  | urn:aero:airm:1.0.0:LogicalModel:Subjects:BaseInfrastructure:Codelists:CodeDMEChannelType@14Y
|  | CodeDMEChannelType | 15X |  | 15X |  |  | urn:aero:airm:1.0.0:LogicalModel:Subjects:BaseInfrastructure:Codelists:CodeDMEChannelType@15X
|  | CodeDMEChannelType | 15Y |  | 15Y |  |  | urn:aero:airm:1.0.0:LogicalModel:Subjects:BaseInfrastructure:Codelists:CodeDMEChannelType@15Y
|  | CodeDMEChannelType | 16X |  | 16X |  |  | urn:aero:airm:1.0.0:LogicalModel:Subjects:BaseInfrastructure:Codelists:CodeDMEChannelType@16X
|  | CodeDMEChannelType | 16Y |  | 16Y |  |  | urn:aero:airm:1.0.0:LogicalModel:Subjects:BaseInfrastructure:Codelists:CodeDMEChannelType@16Y
|  | CodeDMEChannelType | 17X |  | 17X |  |  | urn:aero:airm:1.0.0:LogicalModel:Subjects:BaseInfrastructure:Codelists:CodeDMEChannelType@17X
|  | CodeDMEChannelType | 17Y |  | 17Y |  |  | urn:aero:airm:1.0.0:LogicalModel:Subjects:BaseInfrastructure:Codelists:CodeDMEChannelType@17Y
|  | CodeDMEChannelType | 17Z |  | 17Z |  |  | urn:aero:airm:1.0.0:LogicalModel:Subjects:BaseInfrastructure:Codelists:CodeDMEChannelType@17Z
|  | CodeDMEChannelType | 18W |  | 18W |  |  | urn:aero:airm:1.0.0:LogicalModel:Subjects:BaseInfrastructure:Codelists:CodeDMEChannelType@18W
|  | CodeDMEChannelType | 18X |  | 18X |  |  | urn:aero:airm:1.0.0:LogicalModel:Subjects:BaseInfrastructure:Codelists:CodeDMEChannelType@18X
|  | CodeDMEChannelType | 18Y |  | 18Y |  |  | urn:aero:airm:1.0.0:LogicalModel:Subjects:BaseInfrastructure:Codelists:CodeDMEChannelType@18Y
|  | CodeDMEChannelType | 18Z |  | 18Z |  |  | urn:aero:airm:1.0.0:LogicalModel:Subjects:BaseInfrastructure:Codelists:CodeDMEChannelType@18Z
|  | CodeDMEChannelType | 19X |  | 19X |  |  | urn:aero:airm:1.0.0:LogicalModel:Subjects:BaseInfrastructure:Codelists:CodeDMEChannelType@19X
|  | CodeDMEChannelType | 19Y |  | 19Y |  |  | urn:aero:airm:1.0.0:LogicalModel:Subjects:BaseInfrastructure:Codelists:CodeDMEChannelType@19Y
|  | CodeDMEChannelType | 19Z |  | 19Z |  |  | urn:aero:airm:1.0.0:LogicalModel:Subjects:BaseInfrastructure:Codelists:CodeDMEChannelType@19Z
|  | CodeDMEChannelType | 1X |  | 1X |  |  | urn:aero:airm:1.0.0:LogicalModel:Subjects:BaseInfrastructure:Codelists:CodeDMEChannelType@1X
|  | CodeDMEChannelType | 1Y |  | 1Y |  |  | urn:aero:airm:1.0.0:LogicalModel:Subjects:BaseInfrastructure:Codelists:CodeDMEChannelType@1Y
|  | CodeDMEChannelType | 20W |  | 20W |  |  | urn:aero:airm:1.0.0:LogicalModel:Subjects:BaseInfrastructure:Codelists:CodeDMEChannelType@20W
|  | CodeDMEChannelType | 20X |  | 20X |  |  | urn:aero:airm:1.0.0:LogicalModel:Subjects:BaseInfrastructure:Codelists:CodeDMEChannelType@20X
|  | CodeDMEChannelType | 20Y |  | 20Y |  |  | urn:aero:airm:1.0.0:LogicalModel:Subjects:BaseInfrastructure:Codelists:CodeDMEChannelType@20Y
|  | CodeDMEChannelType | 20Z |  | 20Z |  |  | urn:aero:airm:1.0.0:LogicalModel:Subjects:BaseInfrastructure:Codelists:CodeDMEChannelType@20Z
|  | CodeDMEChannelType | 21X |  | 21X |  |  | urn:aero:airm:1.0.0:LogicalModel:Subjects:BaseInfrastructure:Codelists:CodeDMEChannelType@21X
|  | CodeDMEChannelType | 21Y |  | 21Y |  |  | urn:aero:airm:1.0.0:LogicalModel:Subjects:BaseInfrastructure:Codelists:CodeDMEChannelType@21Y
|  | CodeDMEChannelType | 21Z |  | 21Z |  |  | urn:aero:airm:1.0.0:LogicalModel:Subjects:BaseInfrastructure:Codelists:CodeDMEChannelType@21Z
|  | CodeDMEChannelType | 22W |  | 22W |  |  | urn:aero:airm:1.0.0:LogicalModel:Subjects:BaseInfrastructure:Codelists:CodeDMEChannelType@22W
|  | CodeDMEChannelType | 22X |  | 22X |  |  | urn:aero:airm:1.0.0:LogicalModel:Subjects:BaseInfrastructure:Codelists:CodeDMEChannelType@22X
|  | CodeDMEChannelType | 22Y |  | 22Y |  |  | urn:aero:airm:1.0.0:LogicalModel:Subjects:BaseInfrastructure:Codelists:CodeDMEChannelType@22Y
|  | CodeDMEChannelType | 22Z |  | 22Z |  |  | urn:aero:airm:1.0.0:LogicalModel:Subjects:BaseInfrastructure:Codelists:CodeDMEChannelType@22Z
|  | CodeDMEChannelType | 23X |  | 23X |  |  | urn:aero:airm:1.0.0:LogicalModel:Subjects:BaseInfrastructure:Codelists:CodeDMEChannelType@23X
|  | CodeDMEChannelType | 23Y |  | 23Y |  |  | urn:aero:airm:1.0.0:LogicalModel:Subjects:BaseInfrastructure:Codelists:CodeDMEChannelType@23Y
|  | CodeDMEChannelType | 23Z |  | 23Z |  |  | urn:aero:airm:1.0.0:LogicalModel:Subjects:BaseInfrastructure:Codelists:CodeDMEChannelType@23Z
|  | CodeDMEChannelType | 24W |  | 24W |  |  | urn:aero:airm:1.0.0:LogicalModel:Subjects:BaseInfrastructure:Codelists:CodeDMEChannelType@24W
|  | CodeDMEChannelType | 24X |  | 24X |  |  | urn:aero:airm:1.0.0:LogicalModel:Subjects:BaseInfrastructure:Codelists:CodeDMEChannelType@24X
|  | CodeDMEChannelType | 24Y |  | 24Y |  |  | urn:aero:airm:1.0.0:LogicalModel:Subjects:BaseInfrastructure:Codelists:CodeDMEChannelType@24Y
|  | CodeDMEChannelType | 24Z |  | 24Z |  |  | urn:aero:airm:1.0.0:LogicalModel:Subjects:BaseInfrastructure:Codelists:CodeDMEChannelType@24Z
|  | CodeDMEChannelType | 25X |  | 25X |  |  | urn:aero:airm:1.0.0:LogicalModel:Subjects:BaseInfrastructure:Codelists:CodeDMEChannelType@25X
|  | CodeDMEChannelType | 25Y |  | 25Y |  |  | urn:aero:airm:1.0.0:LogicalModel:Subjects:BaseInfrastructure:Codelists:CodeDMEChannelType@25Y
|  | CodeDMEChannelType | 25Z |  | 25Z |  |  | urn:aero:airm:1.0.0:LogicalModel:Subjects:BaseInfrastructure:Codelists:CodeDMEChannelType@25Z
|  | CodeDMEChannelType | 26W |  | 26W |  |  | urn:aero:airm:1.0.0:LogicalModel:Subjects:BaseInfrastructure:Codelists:CodeDMEChannelType@26W
|  | CodeDMEChannelType | 26X |  | 26X |  |  | urn:aero:airm:1.0.0:LogicalModel:Subjects:BaseInfrastructure:Codelists:CodeDMEChannelType@26X
|  | CodeDMEChannelType | 26Y |  | 26Y |  |  | urn:aero:airm:1.0.0:LogicalModel:Subjects:BaseInfrastructure:Codelists:CodeDMEChannelType@26Y
|  | CodeDMEChannelType | 26Z |  | 26Z |  |  | urn:aero:airm:1.0.0:LogicalModel:Subjects:BaseInfrastructure:Codelists:CodeDMEChannelType@26Z
|  | CodeDMEChannelType | 27X |  | 27X |  |  | urn:aero:airm:1.0.0:LogicalModel:Subjects:BaseInfrastructure:Codelists:CodeDMEChannelType@27X
|  | CodeDMEChannelType | 27Y |  | 27Y |  |  | urn:aero:airm:1.0.0:LogicalModel:Subjects:BaseInfrastructure:Codelists:CodeDMEChannelType@27Y
|  | CodeDMEChannelType | 27Z |  | 27Z |  |  | urn:aero:airm:1.0.0:LogicalModel:Subjects:BaseInfrastructure:Codelists:CodeDMEChannelType@27Z
|  | CodeDMEChannelType | 28W |  | 28W |  |  | urn:aero:airm:1.0.0:LogicalModel:Subjects:BaseInfrastructure:Codelists:CodeDMEChannelType@28W
|  | CodeDMEChannelType | 28X |  | 28X |  |  | urn:aero:airm:1.0.0:LogicalModel:Subjects:BaseInfrastructure:Codelists:CodeDMEChannelType@28X
|  | CodeDMEChannelType | 28Y |  | 28Y |  |  | urn:aero:airm:1.0.0:LogicalModel:Subjects:BaseInfrastructure:Codelists:CodeDMEChannelType@28Y
|  | CodeDMEChannelType | 28Z |  | 28Z |  |  | urn:aero:airm:1.0.0:LogicalModel:Subjects:BaseInfrastructure:Codelists:CodeDMEChannelType@28Z
|  | CodeDMEChannelType | 29X |  | 29X |  |  | urn:aero:airm:1.0.0:LogicalModel:Subjects:BaseInfrastructure:Codelists:CodeDMEChannelType@29X
|  | CodeDMEChannelType | 29Y |  | 29Y |  |  | urn:aero:airm:1.0.0:LogicalModel:Subjects:BaseInfrastructure:Codelists:CodeDMEChannelType@29Y
|  | CodeDMEChannelType | 29Z |  | 29Z |  |  | urn:aero:airm:1.0.0:LogicalModel:Subjects:BaseInfrastructure:Codelists:CodeDMEChannelType@29Z
|  | CodeDMEChannelType | 2X |  | 2X |  |  | urn:aero:airm:1.0.0:LogicalModel:Subjects:BaseInfrastructure:Codelists:CodeDMEChannelType@2X
|  | CodeDMEChannelType | 2Y |  | 2Y |  |  | urn:aero:airm:1.0.0:LogicalModel:Subjects:BaseInfrastructure:Codelists:CodeDMEChannelType@2Y
|  | CodeDMEChannelType | 30W |  | 30W |  |  | urn:aero:airm:1.0.0:LogicalModel:Subjects:BaseInfrastructure:Codelists:CodeDMEChannelType@30W
|  | CodeDMEChannelType | 30X |  | 30X |  |  | urn:aero:airm:1.0.0:LogicalModel:Subjects:BaseInfrastructure:Codelists:CodeDMEChannelType@30X
|  | CodeDMEChannelType | 30Y |  | 30Y |  |  | urn:aero:airm:1.0.0:LogicalModel:Subjects:BaseInfrastructure:Codelists:CodeDMEChannelType@30Y
|  | CodeDMEChannelType | 30Z |  | 30Z |  |  | urn:aero:airm:1.0.0:LogicalModel:Subjects:BaseInfrastructure:Codelists:CodeDMEChannelType@30Z
|  | CodeDMEChannelType | 31X |  | 31X |  |  | urn:aero:airm:1.0.0:LogicalModel:Subjects:BaseInfrastructure:Codelists:CodeDMEChannelType@31X
|  | CodeDMEChannelType | 31Y |  | 31Y |  |  | urn:aero:airm:1.0.0:LogicalModel:Subjects:BaseInfrastructure:Codelists:CodeDMEChannelType@31Y
|  | CodeDMEChannelType | 31Z |  | 31Z |  |  | urn:aero:airm:1.0.0:LogicalModel:Subjects:BaseInfrastructure:Codelists:CodeDMEChannelType@31Z
|  | CodeDMEChannelType | 32W |  | 32W |  |  | urn:aero:airm:1.0.0:LogicalModel:Subjects:BaseInfrastructure:Codelists:CodeDMEChannelType@32W
|  | CodeDMEChannelType | 32X |  | 32X |  |  | urn:aero:airm:1.0.0:LogicalModel:Subjects:BaseInfrastructure:Codelists:CodeDMEChannelType@32X
|  | CodeDMEChannelType | 32Y |  | 32Y |  |  | urn:aero:airm:1.0.0:LogicalModel:Subjects:BaseInfrastructure:Codelists:CodeDMEChannelType@32Y
|  | CodeDMEChannelType | 32Z |  | 32Z |  |  | urn:aero:airm:1.0.0:LogicalModel:Subjects:BaseInfrastructure:Codelists:CodeDMEChannelType@32Z
|  | CodeDMEChannelType | 33X |  | 33X |  |  | urn:aero:airm:1.0.0:LogicalModel:Subjects:BaseInfrastructure:Codelists:CodeDMEChannelType@33X
|  | CodeDMEChannelType | 33Y |  | 33Y |  |  | urn:aero:airm:1.0.0:LogicalModel:Subjects:BaseInfrastructure:Codelists:CodeDMEChannelType@33Y
|  | CodeDMEChannelType | 33Z |  | 33Z |  |  | urn:aero:airm:1.0.0:LogicalModel:Subjects:BaseInfrastructure:Codelists:CodeDMEChannelType@33Z
|  | CodeDMEChannelType | 34W |  | 34W |  |  | urn:aero:airm:1.0.0:LogicalModel:Subjects:BaseInfrastructure:Codelists:CodeDMEChannelType@34W
|  | CodeDMEChannelType | 34X |  | 34X |  |  | urn:aero:airm:1.0.0:LogicalModel:Subjects:BaseInfrastructure:Codelists:CodeDMEChannelType@34X
|  | CodeDMEChannelType | 34Y |  | 34Y |  |  | urn:aero:airm:1.0.0:LogicalModel:Subjects:BaseInfrastructure:Codelists:CodeDMEChannelType@34Y
|  | CodeDMEChannelType | 34Z |  | 34Z |  |  | urn:aero:airm:1.0.0:LogicalModel:Subjects:BaseInfrastructure:Codelists:CodeDMEChannelType@34Z
|  | CodeDMEChannelType | 35X |  | 35X |  |  | urn:aero:airm:1.0.0:LogicalModel:Subjects:BaseInfrastructure:Codelists:CodeDMEChannelType@35X
|  | CodeDMEChannelType | 35Y |  | 35Y |  |  | urn:aero:airm:1.0.0:LogicalModel:Subjects:BaseInfrastructure:Codelists:CodeDMEChannelType@35Y
|  | CodeDMEChannelType | 35Z |  | 35Z |  |  | urn:aero:airm:1.0.0:LogicalModel:Subjects:BaseInfrastructure:Codelists:CodeDMEChannelType@35Z
|  | CodeDMEChannelType | 36W |  | 36W |  |  | urn:aero:airm:1.0.0:LogicalModel:Subjects:BaseInfrastructure:Codelists:CodeDMEChannelType@36W
|  | CodeDMEChannelType | 36X |  | 36X |  |  | urn:aero:airm:1.0.0:LogicalModel:Subjects:BaseInfrastructure:Codelists:CodeDMEChannelType@36X
|  | CodeDMEChannelType | 36Y |  | 36Y |  |  | urn:aero:airm:1.0.0:LogicalModel:Subjects:BaseInfrastructure:Codelists:CodeDMEChannelType@36Y
|  | CodeDMEChannelType | 36Z |  | 36Z |  |  | urn:aero:airm:1.0.0:LogicalModel:Subjects:BaseInfrastructure:Codelists:CodeDMEChannelType@36Z
|  | CodeDMEChannelType | 37X |  | 37X |  |  | urn:aero:airm:1.0.0:LogicalModel:Subjects:BaseInfrastructure:Codelists:CodeDMEChannelType@37X
|  | CodeDMEChannelType | 37Y |  | 37Y |  |  | urn:aero:airm:1.0.0:LogicalModel:Subjects:BaseInfrastructure:Codelists:CodeDMEChannelType@37Y
|  | CodeDMEChannelType | 37Z |  | 37Z |  |  | urn:aero:airm:1.0.0:LogicalModel:Subjects:BaseInfrastructure:Codelists:CodeDMEChannelType@37Z
|  | CodeDMEChannelType | 38W |  | 38W |  |  | urn:aero:airm:1.0.0:LogicalModel:Subjects:BaseInfrastructure:Codelists:CodeDMEChannelType@38W
|  | CodeDMEChannelType | 38X |  | 38X |  |  | urn:aero:airm:1.0.0:LogicalModel:Subjects:BaseInfrastructure:Codelists:CodeDMEChannelType@38X
|  | CodeDMEChannelType | 38Y |  | 38Y |  |  | urn:aero:airm:1.0.0:LogicalModel:Subjects:BaseInfrastructure:Codelists:CodeDMEChannelType@38Y
|  | CodeDMEChannelType | 38Z |  | 38Z |  |  | urn:aero:airm:1.0.0:LogicalModel:Subjects:BaseInfrastructure:Codelists:CodeDMEChannelType@38Z
|  | CodeDMEChannelType | 39X |  | 39X |  |  | urn:aero:airm:1.0.0:LogicalModel:Subjects:BaseInfrastructure:Codelists:CodeDMEChannelType@39X
|  | CodeDMEChannelType | 39Y |  | 39Y |  |  | urn:aero:airm:1.0.0:LogicalModel:Subjects:BaseInfrastructure:Codelists:CodeDMEChannelType@39Y
|  | CodeDMEChannelType | 39Z |  | 39Z |  |  | urn:aero:airm:1.0.0:LogicalModel:Subjects:BaseInfrastructure:Codelists:CodeDMEChannelType@39Z
|  | CodeDMEChannelType | 3X |  | 3X |  |  | urn:aero:airm:1.0.0:LogicalModel:Subjects:BaseInfrastructure:Codelists:CodeDMEChannelType@3X
|  | CodeDMEChannelType | 3Y |  | 3Y |  |  | urn:aero:airm:1.0.0:LogicalModel:Subjects:BaseInfrastructure:Codelists:CodeDMEChannelType@3Y
|  | CodeDMEChannelType | 40W |  | 40W |  |  | urn:aero:airm:1.0.0:LogicalModel:Subjects:BaseInfrastructure:Codelists:CodeDMEChannelType@40W
|  | CodeDMEChannelType | 40X |  | 40X |  |  | urn:aero:airm:1.0.0:LogicalModel:Subjects:BaseInfrastructure:Codelists:CodeDMEChannelType@40X
|  | CodeDMEChannelType | 40Y |  | 40Y |  |  | urn:aero:airm:1.0.0:LogicalModel:Subjects:BaseInfrastructure:Codelists:CodeDMEChannelType@40Y
|  | CodeDMEChannelType | 40Z |  | 40Z |  |  | urn:aero:airm:1.0.0:LogicalModel:Subjects:BaseInfrastructure:Codelists:CodeDMEChannelType@40Z
|  | CodeDMEChannelType | 41X |  | 41X |  |  | urn:aero:airm:1.0.0:LogicalModel:Subjects:BaseInfrastructure:Codelists:CodeDMEChannelType@41X
|  | CodeDMEChannelType | 41Y |  | 41Y |  |  | urn:aero:airm:1.0.0:LogicalModel:Subjects:BaseInfrastructure:Codelists:CodeDMEChannelType@41Y
|  | CodeDMEChannelType | 41Z |  | 41Z |  |  | urn:aero:airm:1.0.0:LogicalModel:Subjects:BaseInfrastructure:Codelists:CodeDMEChannelType@41Z
|  | CodeDMEChannelType | 42W |  | 42W |  |  | urn:aero:airm:1.0.0:LogicalModel:Subjects:BaseInfrastructure:Codelists:CodeDMEChannelType@42W
|  | CodeDMEChannelType | 42X |  | 42X |  |  | urn:aero:airm:1.0.0:LogicalModel:Subjects:BaseInfrastructure:Codelists:CodeDMEChannelType@42X
|  | CodeDMEChannelType | 42Y |  | 42Y |  |  | urn:aero:airm:1.0.0:LogicalModel:Subjects:BaseInfrastructure:Codelists:CodeDMEChannelType@42Y
|  | CodeDMEChannelType | 42Z |  | 42Z |  |  | urn:aero:airm:1.0.0:LogicalModel:Subjects:BaseInfrastructure:Codelists:CodeDMEChannelType@42Z
|  | CodeDMEChannelType | 43X |  | 43X |  |  | urn:aero:airm:1.0.0:LogicalModel:Subjects:BaseInfrastructure:Codelists:CodeDMEChannelType@43X
|  | CodeDMEChannelType | 43Y |  | 43Y |  |  | urn:aero:airm:1.0.0:LogicalModel:Subjects:BaseInfrastructure:Codelists:CodeDMEChannelType@43Y
|  | CodeDMEChannelType | 43Z |  | 43Z |  |  | urn:aero:airm:1.0.0:LogicalModel:Subjects:BaseInfrastructure:Codelists:CodeDMEChannelType@43Z
|  | CodeDMEChannelType | 44W |  | 44W |  |  | urn:aero:airm:1.0.0:LogicalModel:Subjects:BaseInfrastructure:Codelists:CodeDMEChannelType@44W
|  | CodeDMEChannelType | 44X |  | 44X |  |  | urn:aero:airm:1.0.0:LogicalModel:Subjects:BaseInfrastructure:Codelists:CodeDMEChannelType@44X
|  | CodeDMEChannelType | 44Y |  | 44Y |  |  | urn:aero:airm:1.0.0:LogicalModel:Subjects:BaseInfrastructure:Codelists:CodeDMEChannelType@44Y
|  | CodeDMEChannelType | 44Z |  | 44Z |  |  | urn:aero:airm:1.0.0:LogicalModel:Subjects:BaseInfrastructure:Codelists:CodeDMEChannelType@44Z
|  | CodeDMEChannelType | 45X |  | 45X |  |  | urn:aero:airm:1.0.0:LogicalModel:Subjects:BaseInfrastructure:Codelists:CodeDMEChannelType@45X
|  | CodeDMEChannelType | 45Y |  | 45Y |  |  | urn:aero:airm:1.0.0:LogicalModel:Subjects:BaseInfrastructure:Codelists:CodeDMEChannelType@45Y
|  | CodeDMEChannelType | 45Z |  | 45Z |  |  | urn:aero:airm:1.0.0:LogicalModel:Subjects:BaseInfrastructure:Codelists:CodeDMEChannelType@45Z
|  | CodeDMEChannelType | 46W |  | 46W |  |  | urn:aero:airm:1.0.0:LogicalModel:Subjects:BaseInfrastructure:Codelists:CodeDMEChannelType@46W
|  | CodeDMEChannelType | 46X |  | 46X |  |  | urn:aero:airm:1.0.0:LogicalModel:Subjects:BaseInfrastructure:Codelists:CodeDMEChannelType@46X
|  | CodeDMEChannelType | 46Y |  | 46Y |  |  | urn:aero:airm:1.0.0:LogicalModel:Subjects:BaseInfrastructure:Codelists:CodeDMEChannelType@46Y
|  | CodeDMEChannelType | 46Z |  | 46Z |  |  | urn:aero:airm:1.0.0:LogicalModel:Subjects:BaseInfrastructure:Codelists:CodeDMEChannelType@46Z
|  | CodeDMEChannelType | 47X |  | 47X |  |  | urn:aero:airm:1.0.0:LogicalModel:Subjects:BaseInfrastructure:Codelists:CodeDMEChannelType@47X
|  | CodeDMEChannelType | 47Y |  | 47Y |  |  | urn:aero:airm:1.0.0:LogicalModel:Subjects:BaseInfrastructure:Codelists:CodeDMEChannelType@47Y
|  | CodeDMEChannelType | 47Z |  | 47Z |  |  | urn:aero:airm:1.0.0:LogicalModel:Subjects:BaseInfrastructure:Codelists:CodeDMEChannelType@47Z
|  | CodeDMEChannelType | 48W |  | 48W |  |  | urn:aero:airm:1.0.0:LogicalModel:Subjects:BaseInfrastructure:Codelists:CodeDMEChannelType@48W
|  | CodeDMEChannelType | 48X |  | 48X |  |  | urn:aero:airm:1.0.0:LogicalModel:Subjects:BaseInfrastructure:Codelists:CodeDMEChannelType@48X
|  | CodeDMEChannelType | 48Y |  | 48Y |  |  | urn:aero:airm:1.0.0:LogicalModel:Subjects:BaseInfrastructure:Codelists:CodeDMEChannelType@48Y
|  | CodeDMEChannelType | 48Z |  | 48Z |  |  | urn:aero:airm:1.0.0:LogicalModel:Subjects:BaseInfrastructure:Codelists:CodeDMEChannelType@48Z
|  | CodeDMEChannelType | 49X |  | 49X |  |  | urn:aero:airm:1.0.0:LogicalModel:Subjects:BaseInfrastructure:Codelists:CodeDMEChannelType@49X
|  | CodeDMEChannelType | 49Y |  | 49Y |  |  | urn:aero:airm:1.0.0:LogicalModel:Subjects:BaseInfrastructure:Codelists:CodeDMEChannelType@49Y
|  | CodeDMEChannelType | 49Z |  | 49Z |  |  | urn:aero:airm:1.0.0:LogicalModel:Subjects:BaseInfrastructure:Codelists:CodeDMEChannelType@49Z
|  | CodeDMEChannelType | 4X |  | 4X |  |  | urn:aero:airm:1.0.0:LogicalModel:Subjects:BaseInfrastructure:Codelists:CodeDMEChannelType@4X
|  | CodeDMEChannelType | 4Y |  | 4Y |  |  | urn:aero:airm:1.0.0:LogicalModel:Subjects:BaseInfrastructure:Codelists:CodeDMEChannelType@4Y
|  | CodeDMEChannelType | 50W |  | 50W |  |  | urn:aero:airm:1.0.0:LogicalModel:Subjects:BaseInfrastructure:Codelists:CodeDMEChannelType@50W
|  | CodeDMEChannelType | 50X |  | 50X |  |  | urn:aero:airm:1.0.0:LogicalModel:Subjects:BaseInfrastructure:Codelists:CodeDMEChannelType@50X
|  | CodeDMEChannelType | 50Y |  | 50Y |  |  | urn:aero:airm:1.0.0:LogicalModel:Subjects:BaseInfrastructure:Codelists:CodeDMEChannelType@50Y
|  | CodeDMEChannelType | 50Z |  | 50Z |  |  | urn:aero:airm:1.0.0:LogicalModel:Subjects:BaseInfrastructure:Codelists:CodeDMEChannelType@50Z
|  | CodeDMEChannelType | 51X |  | 51X |  |  | urn:aero:airm:1.0.0:LogicalModel:Subjects:BaseInfrastructure:Codelists:CodeDMEChannelType@51X
|  | CodeDMEChannelType | 51Y |  | 51Y |  |  | urn:aero:airm:1.0.0:LogicalModel:Subjects:BaseInfrastructure:Codelists:CodeDMEChannelType@51Y
|  | CodeDMEChannelType | 51Z |  | 51Z |  |  | urn:aero:airm:1.0.0:LogicalModel:Subjects:BaseInfrastructure:Codelists:CodeDMEChannelType@51Z
|  | CodeDMEChannelType | 52W |  | 52W |  |  | urn:aero:airm:1.0.0:LogicalModel:Subjects:BaseInfrastructure:Codelists:CodeDMEChannelType@52W
|  | CodeDMEChannelType | 52X |  | 52X |  |  | urn:aero:airm:1.0.0:LogicalModel:Subjects:BaseInfrastructure:Codelists:CodeDMEChannelType@52X
|  | CodeDMEChannelType | 52Y |  | 52Y |  |  | urn:aero:airm:1.0.0:LogicalModel:Subjects:BaseInfrastructure:Codelists:CodeDMEChannelType@52Y
|  | CodeDMEChannelType | 52Z |  | 52Z |  |  | urn:aero:airm:1.0.0:LogicalModel:Subjects:BaseInfrastructure:Codelists:CodeDMEChannelType@52Z
|  | CodeDMEChannelType | 53X |  | 53X |  |  | urn:aero:airm:1.0.0:LogicalModel:Subjects:BaseInfrastructure:Codelists:CodeDMEChannelType@53X
|  | CodeDMEChannelType | 53Y |  | 53Y |  |  | urn:aero:airm:1.0.0:LogicalModel:Subjects:BaseInfrastructure:Codelists:CodeDMEChannelType@53Y
|  | CodeDMEChannelType | 53Z |  | 53Z |  |  | urn:aero:airm:1.0.0:LogicalModel:Subjects:BaseInfrastructure:Codelists:CodeDMEChannelType@53Z
|  | CodeDMEChannelType | 54W |  | 54W |  |  | urn:aero:airm:1.0.0:LogicalModel:Subjects:BaseInfrastructure:Codelists:CodeDMEChannelType@54W
|  | CodeDMEChannelType | 54X |  | 54X |  |  | urn:aero:airm:1.0.0:LogicalModel:Subjects:BaseInfrastructure:Codelists:CodeDMEChannelType@54X
|  | CodeDMEChannelType | 54Y |  | 54Y |  |  | urn:aero:airm:1.0.0:LogicalModel:Subjects:BaseInfrastructure:Codelists:CodeDMEChannelType@54Y
|  | CodeDMEChannelType | 54Z |  | 54Z |  |  | urn:aero:airm:1.0.0:LogicalModel:Subjects:BaseInfrastructure:Codelists:CodeDMEChannelType@54Z
|  | CodeDMEChannelType | 55X |  | 55X |  |  | urn:aero:airm:1.0.0:LogicalModel:Subjects:BaseInfrastructure:Codelists:CodeDMEChannelType@55X
|  | CodeDMEChannelType | 55Y |  | 55Y |  |  | urn:aero:airm:1.0.0:LogicalModel:Subjects:BaseInfrastructure:Codelists:CodeDMEChannelType@55Y
|  | CodeDMEChannelType | 55Z |  | 55Z |  |  | urn:aero:airm:1.0.0:LogicalModel:Subjects:BaseInfrastructure:Codelists:CodeDMEChannelType@55Z
|  | CodeDMEChannelType | 56W |  | 56W |  |  | urn:aero:airm:1.0.0:LogicalModel:Subjects:BaseInfrastructure:Codelists:CodeDMEChannelType@56W
|  | CodeDMEChannelType | 56X |  | 56X |  |  | urn:aero:airm:1.0.0:LogicalModel:Subjects:BaseInfrastructure:Codelists:CodeDMEChannelType@56X
|  | CodeDMEChannelType | 56Y |  | 56Y |  |  | urn:aero:airm:1.0.0:LogicalModel:Subjects:BaseInfrastructure:Codelists:CodeDMEChannelType@56Y
|  | CodeDMEChannelType | 56Z |  | 56Z |  |  | urn:aero:airm:1.0.0:LogicalModel:Subjects:BaseInfrastructure:Codelists:CodeDMEChannelType@56Z
|  | CodeDMEChannelType | 57X |  | 57X |  |  | urn:aero:airm:1.0.0:LogicalModel:Subjects:BaseInfrastructure:Codelists:CodeDMEChannelType@57X
|  | CodeDMEChannelType | 57Y |  | 57Y |  |  | urn:aero:airm:1.0.0:LogicalModel:Subjects:BaseInfrastructure:Codelists:CodeDMEChannelType@57Y
|  | CodeDMEChannelType | 58X |  | 58X |  |  | urn:aero:airm:1.0.0:LogicalModel:Subjects:BaseInfrastructure:Codelists:CodeDMEChannelType@58X
|  | CodeDMEChannelType | 58Y |  | 58Y |  |  | urn:aero:airm:1.0.0:LogicalModel:Subjects:BaseInfrastructure:Codelists:CodeDMEChannelType@58Y
|  | CodeDMEChannelType | 59X |  | 59X |  |  | urn:aero:airm:1.0.0:LogicalModel:Subjects:BaseInfrastructure:Codelists:CodeDMEChannelType@59X
|  | CodeDMEChannelType | 59Y |  | 59Y |  |  | urn:aero:airm:1.0.0:LogicalModel:Subjects:BaseInfrastructure:Codelists:CodeDMEChannelType@59Y
|  | CodeDMEChannelType | 5X |  | 5X |  |  | urn:aero:airm:1.0.0:LogicalModel:Subjects:BaseInfrastructure:Codelists:CodeDMEChannelType@5X
|  | CodeDMEChannelType | 5Y |  | 5Y |  |  | urn:aero:airm:1.0.0:LogicalModel:Subjects:BaseInfrastructure:Codelists:CodeDMEChannelType@5Y
|  | CodeDMEChannelType | 60X |  | 60X |  |  | urn:aero:airm:1.0.0:LogicalModel:Subjects:BaseInfrastructure:Codelists:CodeDMEChannelType@60X
|  | CodeDMEChannelType | 60Y |  | 60Y |  |  | urn:aero:airm:1.0.0:LogicalModel:Subjects:BaseInfrastructure:Codelists:CodeDMEChannelType@60Y
|  | CodeDMEChannelType | 61X |  | 61X |  |  | urn:aero:airm:1.0.0:LogicalModel:Subjects:BaseInfrastructure:Codelists:CodeDMEChannelType@61X
|  | CodeDMEChannelType | 61Y |  | 61Y |  |  | urn:aero:airm:1.0.0:LogicalModel:Subjects:BaseInfrastructure:Codelists:CodeDMEChannelType@61Y
|  | CodeDMEChannelType | 62X |  | 62X |  |  | urn:aero:airm:1.0.0:LogicalModel:Subjects:BaseInfrastructure:Codelists:CodeDMEChannelType@62X
|  | CodeDMEChannelType | 62Y |  | 62Y |  |  | urn:aero:airm:1.0.0:LogicalModel:Subjects:BaseInfrastructure:Codelists:CodeDMEChannelType@62Y
|  | CodeDMEChannelType | 63X |  | 63X |  |  | urn:aero:airm:1.0.0:LogicalModel:Subjects:BaseInfrastructure:Codelists:CodeDMEChannelType@63X
|  | CodeDMEChannelType | 63Y |  | 63Y |  |  | urn:aero:airm:1.0.0:LogicalModel:Subjects:BaseInfrastructure:Codelists:CodeDMEChannelType@63Y
|  | CodeDMEChannelType | 64X |  | 64X |  |  | urn:aero:airm:1.0.0:LogicalModel:Subjects:BaseInfrastructure:Codelists:CodeDMEChannelType@64X
|  | CodeDMEChannelType | 64Y |  | 64Y |  |  | urn:aero:airm:1.0.0:LogicalModel:Subjects:BaseInfrastructure:Codelists:CodeDMEChannelType@64Y
|  | CodeDMEChannelType | 65X |  | 65X |  |  | urn:aero:airm:1.0.0:LogicalModel:Subjects:BaseInfrastructure:Codelists:CodeDMEChannelType@65X
|  | CodeDMEChannelType | 65Y |  | 65Y |  |  | urn:aero:airm:1.0.0:LogicalModel:Subjects:BaseInfrastructure:Codelists:CodeDMEChannelType@65Y
|  | CodeDMEChannelType | 66X |  | 66X |  |  | urn:aero:airm:1.0.0:LogicalModel:Subjects:BaseInfrastructure:Codelists:CodeDMEChannelType@66X
|  | CodeDMEChannelType | 66Y |  | 66Y |  |  | urn:aero:airm:1.0.0:LogicalModel:Subjects:BaseInfrastructure:Codelists:CodeDMEChannelType@66Y
|  | CodeDMEChannelType | 67X |  | 67X |  |  | urn:aero:airm:1.0.0:LogicalModel:Subjects:BaseInfrastructure:Codelists:CodeDMEChannelType@67X
|  | CodeDMEChannelType | 67Y |  | 67Y |  |  | urn:aero:airm:1.0.0:LogicalModel:Subjects:BaseInfrastructure:Codelists:CodeDMEChannelType@67Y
|  | CodeDMEChannelType | 68X |  | 68X |  |  | urn:aero:airm:1.0.0:LogicalModel:Subjects:BaseInfrastructure:Codelists:CodeDMEChannelType@68X
|  | CodeDMEChannelType | 68Y |  | 68Y |  |  | urn:aero:airm:1.0.0:LogicalModel:Subjects:BaseInfrastructure:Codelists:CodeDMEChannelType@68Y
|  | CodeDMEChannelType | 69X |  | 69X |  |  | urn:aero:airm:1.0.0:LogicalModel:Subjects:BaseInfrastructure:Codelists:CodeDMEChannelType@69X
|  | CodeDMEChannelType | 69Y |  | 69Y |  |  | urn:aero:airm:1.0.0:LogicalModel:Subjects:BaseInfrastructure:Codelists:CodeDMEChannelType@69Y
|  | CodeDMEChannelType | 6X |  | 6X |  |  | urn:aero:airm:1.0.0:LogicalModel:Subjects:BaseInfrastructure:Codelists:CodeDMEChannelType@6X
|  | CodeDMEChannelType | 6Y |  | 6Y |  |  | urn:aero:airm:1.0.0:LogicalModel:Subjects:BaseInfrastructure:Codelists:CodeDMEChannelType@6Y
|  | CodeDMEChannelType | 70X |  | 70X |  |  | urn:aero:airm:1.0.0:LogicalModel:Subjects:BaseInfrastructure:Codelists:CodeDMEChannelType@70X
|  | CodeDMEChannelType | 70Y |  | 70Y |  |  | urn:aero:airm:1.0.0:LogicalModel:Subjects:BaseInfrastructure:Codelists:CodeDMEChannelType@70Y
|  | CodeDMEChannelType | 71X |  | 71X |  |  | urn:aero:airm:1.0.0:LogicalModel:Subjects:BaseInfrastructure:Codelists:CodeDMEChannelType@71X
|  | CodeDMEChannelType | 71Y |  | 71Y |  |  | urn:aero:airm:1.0.0:LogicalModel:Subjects:BaseInfrastructure:Codelists:CodeDMEChannelType@71Y
|  | CodeDMEChannelType | 72X |  | 72X |  |  | urn:aero:airm:1.0.0:LogicalModel:Subjects:BaseInfrastructure:Codelists:CodeDMEChannelType@72X
|  | CodeDMEChannelType | 72Y |  | 72Y |  |  | urn:aero:airm:1.0.0:LogicalModel:Subjects:BaseInfrastructure:Codelists:CodeDMEChannelType@72Y
|  | CodeDMEChannelType | 73X |  | 73X |  |  | urn:aero:airm:1.0.0:LogicalModel:Subjects:BaseInfrastructure:Codelists:CodeDMEChannelType@73X
|  | CodeDMEChannelType | 73Y |  | 73Y |  |  | urn:aero:airm:1.0.0:LogicalModel:Subjects:BaseInfrastructure:Codelists:CodeDMEChannelType@73Y
|  | CodeDMEChannelType | 74X |  | 74X |  |  | urn:aero:airm:1.0.0:LogicalModel:Subjects:BaseInfrastructure:Codelists:CodeDMEChannelType@74X
|  | CodeDMEChannelType | 74Y |  | 74Y |  |  | urn:aero:airm:1.0.0:LogicalModel:Subjects:BaseInfrastructure:Codelists:CodeDMEChannelType@74Y
|  | CodeDMEChannelType | 75X |  | 75X |  |  | urn:aero:airm:1.0.0:LogicalModel:Subjects:BaseInfrastructure:Codelists:CodeDMEChannelType@75X
|  | CodeDMEChannelType | 75Y |  | 75Y |  |  | urn:aero:airm:1.0.0:LogicalModel:Subjects:BaseInfrastructure:Codelists:CodeDMEChannelType@75Y
|  | CodeDMEChannelType | 76X |  | 76X |  |  | urn:aero:airm:1.0.0:LogicalModel:Subjects:BaseInfrastructure:Codelists:CodeDMEChannelType@76X
|  | CodeDMEChannelType | 76Y |  | 76Y |  |  | urn:aero:airm:1.0.0:LogicalModel:Subjects:BaseInfrastructure:Codelists:CodeDMEChannelType@76Y
|  | CodeDMEChannelType | 77X |  | 77X |  |  | urn:aero:airm:1.0.0:LogicalModel:Subjects:BaseInfrastructure:Codelists:CodeDMEChannelType@77X
|  | CodeDMEChannelType | 77Y |  | 77Y |  |  | urn:aero:airm:1.0.0:LogicalModel:Subjects:BaseInfrastructure:Codelists:CodeDMEChannelType@77Y
|  | CodeDMEChannelType | 78X |  | 78X |  |  | urn:aero:airm:1.0.0:LogicalModel:Subjects:BaseInfrastructure:Codelists:CodeDMEChannelType@78X
|  | CodeDMEChannelType | 78Y |  | 78Y |  |  | urn:aero:airm:1.0.0:LogicalModel:Subjects:BaseInfrastructure:Codelists:CodeDMEChannelType@78Y
|  | CodeDMEChannelType | 79X |  | 79X |  |  | urn:aero:airm:1.0.0:LogicalModel:Subjects:BaseInfrastructure:Codelists:CodeDMEChannelType@79X
|  | CodeDMEChannelType | 79Y |  | 79Y |  |  | urn:aero:airm:1.0.0:LogicalModel:Subjects:BaseInfrastructure:Codelists:CodeDMEChannelType@79Y
|  | CodeDMEChannelType | 7X |  | 7X |  |  | urn:aero:airm:1.0.0:LogicalModel:Subjects:BaseInfrastructure:Codelists:CodeDMEChannelType@7X
|  | CodeDMEChannelType | 7Y |  | 7Y |  |  | urn:aero:airm:1.0.0:LogicalModel:Subjects:BaseInfrastructure:Codelists:CodeDMEChannelType@7Y
|  | CodeDMEChannelType | 80X |  | 80X |  |  | urn:aero:airm:1.0.0:LogicalModel:Subjects:BaseInfrastructure:Codelists:CodeDMEChannelType@80X
|  | CodeDMEChannelType | 80Y |  | 80Y |  |  | urn:aero:airm:1.0.0:LogicalModel:Subjects:BaseInfrastructure:Codelists:CodeDMEChannelType@80Y
|  | CodeDMEChannelType | 80Z |  | 80Z |  |  | urn:aero:airm:1.0.0:LogicalModel:Subjects:BaseInfrastructure:Codelists:CodeDMEChannelType@80Z
|  | CodeDMEChannelType | 81X |  | 81X |  |  | urn:aero:airm:1.0.0:LogicalModel:Subjects:BaseInfrastructure:Codelists:CodeDMEChannelType@81X
|  | CodeDMEChannelType | 81Y |  | 81Y |  |  | urn:aero:airm:1.0.0:LogicalModel:Subjects:BaseInfrastructure:Codelists:CodeDMEChannelType@81Y
|  | CodeDMEChannelType | 81Z |  | 81Z |  |  | urn:aero:airm:1.0.0:LogicalModel:Subjects:BaseInfrastructure:Codelists:CodeDMEChannelType@81Z
|  | CodeDMEChannelType | 82X |  | 82X |  |  | urn:aero:airm:1.0.0:LogicalModel:Subjects:BaseInfrastructure:Codelists:CodeDMEChannelType@82X
|  | CodeDMEChannelType | 82Y |  | 82Y |  |  | urn:aero:airm:1.0.0:LogicalModel:Subjects:BaseInfrastructure:Codelists:CodeDMEChannelType@82Y
|  | CodeDMEChannelType | 82Z |  | 82Z |  |  | urn:aero:airm:1.0.0:LogicalModel:Subjects:BaseInfrastructure:Codelists:CodeDMEChannelType@82Z
|  | CodeDMEChannelType | 83X |  | 83X |  |  | urn:aero:airm:1.0.0:LogicalModel:Subjects:BaseInfrastructure:Codelists:CodeDMEChannelType@83X
|  | CodeDMEChannelType | 83Y |  | 83Y |  |  | urn:aero:airm:1.0.0:LogicalModel:Subjects:BaseInfrastructure:Codelists:CodeDMEChannelType@83Y
|  | CodeDMEChannelType | 83Z |  | 83Z |  |  | urn:aero:airm:1.0.0:LogicalModel:Subjects:BaseInfrastructure:Codelists:CodeDMEChannelType@83Z
|  | CodeDMEChannelType | 84X |  | 84X |  |  | urn:aero:airm:1.0.0:LogicalModel:Subjects:BaseInfrastructure:Codelists:CodeDMEChannelType@84X
|  | CodeDMEChannelType | 84Y |  | 84Y |  |  | urn:aero:airm:1.0.0:LogicalModel:Subjects:BaseInfrastructure:Codelists:CodeDMEChannelType@84Y
|  | CodeDMEChannelType | 84Z |  | 84Z |  |  | urn:aero:airm:1.0.0:LogicalModel:Subjects:BaseInfrastructure:Codelists:CodeDMEChannelType@84Z
|  | CodeDMEChannelType | 85X |  | 85X |  |  | urn:aero:airm:1.0.0:LogicalModel:Subjects:BaseInfrastructure:Codelists:CodeDMEChannelType@85X
|  | CodeDMEChannelType | 85Y |  | 85Y |  |  | urn:aero:airm:1.0.0:LogicalModel:Subjects:BaseInfrastructure:Codelists:CodeDMEChannelType@85Y
|  | CodeDMEChannelType | 85Z |  | 85Z |  |  | urn:aero:airm:1.0.0:LogicalModel:Subjects:BaseInfrastructure:Codelists:CodeDMEChannelType@85Z
|  | CodeDMEChannelType | 86X |  | 86X |  |  | urn:aero:airm:1.0.0:LogicalModel:Subjects:BaseInfrastructure:Codelists:CodeDMEChannelType@86X
|  | CodeDMEChannelType | 86Y |  | 86Y |  |  | urn:aero:airm:1.0.0:LogicalModel:Subjects:BaseInfrastructure:Codelists:CodeDMEChannelType@86Y
|  | CodeDMEChannelType | 86Z |  | 86Z |  |  | urn:aero:airm:1.0.0:LogicalModel:Subjects:BaseInfrastructure:Codelists:CodeDMEChannelType@86Z
|  | CodeDMEChannelType | 87X |  | 87X |  |  | urn:aero:airm:1.0.0:LogicalModel:Subjects:BaseInfrastructure:Codelists:CodeDMEChannelType@87X
|  | CodeDMEChannelType | 87Y |  | 87Y |  |  | urn:aero:airm:1.0.0:LogicalModel:Subjects:BaseInfrastructure:Codelists:CodeDMEChannelType@87Y
|  | CodeDMEChannelType | 87Z |  | 87Z |  |  | urn:aero:airm:1.0.0:LogicalModel:Subjects:BaseInfrastructure:Codelists:CodeDMEChannelType@87Z
|  | CodeDMEChannelType | 88X |  | 88X |  |  | urn:aero:airm:1.0.0:LogicalModel:Subjects:BaseInfrastructure:Codelists:CodeDMEChannelType@88X
|  | CodeDMEChannelType | 88Y |  | 88Y |  |  | urn:aero:airm:1.0.0:LogicalModel:Subjects:BaseInfrastructure:Codelists:CodeDMEChannelType@88Y
|  | CodeDMEChannelType | 88Z |  | 88Z |  |  | urn:aero:airm:1.0.0:LogicalModel:Subjects:BaseInfrastructure:Codelists:CodeDMEChannelType@88Z
|  | CodeDMEChannelType | 89X |  | 89X |  |  | urn:aero:airm:1.0.0:LogicalModel:Subjects:BaseInfrastructure:Codelists:CodeDMEChannelType@89X
|  | CodeDMEChannelType | 89Y |  | 89Y |  |  | urn:aero:airm:1.0.0:LogicalModel:Subjects:BaseInfrastructure:Codelists:CodeDMEChannelType@89Y
|  | CodeDMEChannelType | 89Z |  | 89Z |  |  | urn:aero:airm:1.0.0:LogicalModel:Subjects:BaseInfrastructure:Codelists:CodeDMEChannelType@89Z
|  | CodeDMEChannelType | 8X |  | 8X |  |  | urn:aero:airm:1.0.0:LogicalModel:Subjects:BaseInfrastructure:Codelists:CodeDMEChannelType@8X
|  | CodeDMEChannelType | 8Y |  | 8Y |  |  | urn:aero:airm:1.0.0:LogicalModel:Subjects:BaseInfrastructure:Codelists:CodeDMEChannelType@8Y
|  | CodeDMEChannelType | 90X |  | 90X |  |  | urn:aero:airm:1.0.0:LogicalModel:Subjects:BaseInfrastructure:Codelists:CodeDMEChannelType@90X
|  | CodeDMEChannelType | 90Y |  | 90Y |  |  | urn:aero:airm:1.0.0:LogicalModel:Subjects:BaseInfrastructure:Codelists:CodeDMEChannelType@90Y
|  | CodeDMEChannelType | 90Z |  | 90Z |  |  | urn:aero:airm:1.0.0:LogicalModel:Subjects:BaseInfrastructure:Codelists:CodeDMEChannelType@90Z
|  | CodeDMEChannelType | 91X |  | 91X |  |  | urn:aero:airm:1.0.0:LogicalModel:Subjects:BaseInfrastructure:Codelists:CodeDMEChannelType@91X
|  | CodeDMEChannelType | 91Y |  | 91Y |  |  | urn:aero:airm:1.0.0:LogicalModel:Subjects:BaseInfrastructure:Codelists:CodeDMEChannelType@91Y
|  | CodeDMEChannelType | 91Z |  | 91Z |  |  | urn:aero:airm:1.0.0:LogicalModel:Subjects:BaseInfrastructure:Codelists:CodeDMEChannelType@91Z
|  | CodeDMEChannelType | 92X |  | 92X |  |  | urn:aero:airm:1.0.0:LogicalModel:Subjects:BaseInfrastructure:Codelists:CodeDMEChannelType@92X
|  | CodeDMEChannelType | 92Y |  | 92Y |  |  | urn:aero:airm:1.0.0:LogicalModel:Subjects:BaseInfrastructure:Codelists:CodeDMEChannelType@92Y
|  | CodeDMEChannelType | 92Z |  | 92Z |  |  | urn:aero:airm:1.0.0:LogicalModel:Subjects:BaseInfrastructure:Codelists:CodeDMEChannelType@92Z
|  | CodeDMEChannelType | 93X |  | 93X |  |  | urn:aero:airm:1.0.0:LogicalModel:Subjects:BaseInfrastructure:Codelists:CodeDMEChannelType@93X
|  | CodeDMEChannelType | 93Y |  | 93Y |  |  | urn:aero:airm:1.0.0:LogicalModel:Subjects:BaseInfrastructure:Codelists:CodeDMEChannelType@93Y
|  | CodeDMEChannelType | 93Z |  | 93Z |  |  | urn:aero:airm:1.0.0:LogicalModel:Subjects:BaseInfrastructure:Codelists:CodeDMEChannelType@93Z
|  | CodeDMEChannelType | 94X |  | 94X |  |  | urn:aero:airm:1.0.0:LogicalModel:Subjects:BaseInfrastructure:Codelists:CodeDMEChannelType@94X
|  | CodeDMEChannelType | 94Y |  | 94Y |  |  | urn:aero:airm:1.0.0:LogicalModel:Subjects:BaseInfrastructure:Codelists:CodeDMEChannelType@94Y
|  | CodeDMEChannelType | 94Z |  | 94Z |  |  | urn:aero:airm:1.0.0:LogicalModel:Subjects:BaseInfrastructure:Codelists:CodeDMEChannelType@94Z
|  | CodeDMEChannelType | 95X |  | 95X |  |  | urn:aero:airm:1.0.0:LogicalModel:Subjects:BaseInfrastructure:Codelists:CodeDMEChannelType@95X
|  | CodeDMEChannelType | 95Y |  | 95Y |  |  | urn:aero:airm:1.0.0:LogicalModel:Subjects:BaseInfrastructure:Codelists:CodeDMEChannelType@95Y
|  | CodeDMEChannelType | 95Z |  | 95Z |  |  | urn:aero:airm:1.0.0:LogicalModel:Subjects:BaseInfrastructure:Codelists:CodeDMEChannelType@95Z
|  | CodeDMEChannelType | 96X |  | 96X |  |  | urn:aero:airm:1.0.0:LogicalModel:Subjects:BaseInfrastructure:Codelists:CodeDMEChannelType@96X
|  | CodeDMEChannelType | 96Y |  | 96Y |  |  | urn:aero:airm:1.0.0:LogicalModel:Subjects:BaseInfrastructure:Codelists:CodeDMEChannelType@96Y
|  | CodeDMEChannelType | 96Z |  | 96Z |  |  | urn:aero:airm:1.0.0:LogicalModel:Subjects:BaseInfrastructure:Codelists:CodeDMEChannelType@96Z
|  | CodeDMEChannelType | 97X |  | 97X |  |  | urn:aero:airm:1.0.0:LogicalModel:Subjects:BaseInfrastructure:Codelists:CodeDMEChannelType@97X
|  | CodeDMEChannelType | 97Y |  | 97Y |  |  | urn:aero:airm:1.0.0:LogicalModel:Subjects:BaseInfrastructure:Codelists:CodeDMEChannelType@97Y
|  | CodeDMEChannelType | 97Z |  | 97Z |  |  | urn:aero:airm:1.0.0:LogicalModel:Subjects:BaseInfrastructure:Codelists:CodeDMEChannelType@97Z
|  | CodeDMEChannelType | 98X |  | 98X |  |  | urn:aero:airm:1.0.0:LogicalModel:Subjects:BaseInfrastructure:Codelists:CodeDMEChannelType@98X
|  | CodeDMEChannelType | 98Y |  | 98Y |  |  | urn:aero:airm:1.0.0:LogicalModel:Subjects:BaseInfrastructure:Codelists:CodeDMEChannelType@98Y
|  | CodeDMEChannelType | 98Z |  | 98Z |  |  | urn:aero:airm:1.0.0:LogicalModel:Subjects:BaseInfrastructure:Codelists:CodeDMEChannelType@98Z
|  | CodeDMEChannelType | 99X |  | 99X |  |  | urn:aero:airm:1.0.0:LogicalModel:Subjects:BaseInfrastructure:Codelists:CodeDMEChannelType@99X
|  | CodeDMEChannelType | 99Y |  | 99Y |  |  | urn:aero:airm:1.0.0:LogicalModel:Subjects:BaseInfrastructure:Codelists:CodeDMEChannelType@99Y
|  | CodeDMEChannelType | 99Z |  | 99Z |  |  | urn:aero:airm:1.0.0:LogicalModel:Subjects:BaseInfrastructure:Codelists:CodeDMEChannelType@99Z
|  | CodeDMEChannelType | 9X |  | 9X |  |  | urn:aero:airm:1.0.0:LogicalModel:Subjects:BaseInfrastructure:Codelists:CodeDMEChannelType@9X
|  | CodeDMEChannelType | 9Y |  | 9Y |  |  | urn:aero:airm:1.0.0:LogicalModel:Subjects:BaseInfrastructure:Codelists:CodeDMEChannelType@9Y
| CodeList | CodeDMEType |  |  | A code indicating the type of UHF distance measuring equipment. |  |  | urn:aero:airm:1.0.0:LogicalModel:Subjects:BaseInfrastructure:Codelists:CodeDMEType |  | EUROCONTROL-FAA AIXM v.5.1
|  | CodeDMEType | NARROW |  | DME/N, narrow spectrum characteristics. |  |  | urn:aero:airm:1.0.0:LogicalModel:Subjects:BaseInfrastructure:Codelists:CodeDMEType@NARROW
|  | CodeDMEType | PRECISION |  | DME/P, improved accuracy compared to DME/N |  |  | urn:aero:airm:1.0.0:LogicalModel:Subjects:BaseInfrastructure:Codelists:CodeDMEType@PRECISION
|  | CodeDMEType | WIDE |  | DME/W, wide spectrum characteristics. |  |  | urn:aero:airm:1.0.0:LogicalModel:Subjects:BaseInfrastructure:Codelists:CodeDMEType@WIDE
| CodeList | CodeEmergencyPhaseType |  |  | The type of emergency phase. |  |  | urn:aero:airm:1.0.0:LogicalModel:Subjects:AirTrafficOperations:Codelists:CodeEmergencyPhaseType |  | SESAR
|  | CodeEmergencyPhaseType | ALERFA |  | The code word used to designate an alert phase. |  |  | urn:aero:airm:1.0.0:LogicalModel:Subjects:AirTrafficOperations:Codelists:CodeEmergencyPhaseType@ALERFA
|  | CodeEmergencyPhaseType | DETRESFA |  | The code word used to designate a distress phase. |  |  | urn:aero:airm:1.0.0:LogicalModel:Subjects:AirTrafficOperations:Codelists:CodeEmergencyPhaseType@DETRESFA
|  | CodeEmergencyPhaseType | INCERFA |  | The code word used to designate an uncertainty phase. |  |  | urn:aero:airm:1.0.0:LogicalModel:Subjects:AirTrafficOperations:Codelists:CodeEmergencyPhaseType@INCERFA
| CodeList | CodeEmergencyStatusType |  |  | A code describing the status of an emergency. |  |  | urn:aero:airm:1.0.0:LogicalModel:Subjects:AirTrafficOperations:Codelists:CodeEmergencyStatusType |  | EUROCAE ED-133 v.1.0
|  | CodeEmergencyStatusType | CANCELLED |  | Indication that the emergency has been cancelled. |  |  | urn:aero:airm:1.0.0:LogicalModel:Subjects:AirTrafficOperations:Codelists:CodeEmergencyStatusType@CANCELLED
|  | CodeEmergencyStatusType | DECLARED |  | An emergency is declared |  |  | urn:aero:airm:1.0.0:LogicalModel:Subjects:AirTrafficOperations:Codelists:CodeEmergencyStatusType@DECLARED
|  | CodeEmergencyStatusType | NOT_DECLARED |  | No emergency is declared |  |  | urn:aero:airm:1.0.0:LogicalModel:Subjects:AirTrafficOperations:Codelists:CodeEmergencyStatusType@NOT_DECLARED
| CodeList | CodeEmissionBandType |  |  | The type of emission band |  |  | urn:aero:airm:1.0.0:LogicalModel:Subjects:BaseInfrastructure:Codelists:CodeEmissionBandType |  | EUROCONTROL-FAA AIXM v.5.1
|  | CodeEmissionBandType | H |  | High frequency |  |  | urn:aero:airm:1.0.0:LogicalModel:Subjects:BaseInfrastructure:Codelists:CodeEmissionBandType@H
|  | CodeEmissionBandType | M |  | Medium frequency |  |  | urn:aero:airm:1.0.0:LogicalModel:Subjects:BaseInfrastructure:Codelists:CodeEmissionBandType@M
|  | CodeEmissionBandType | U |  | Ultra high frequency |  |  | urn:aero:airm:1.0.0:LogicalModel:Subjects:BaseInfrastructure:Codelists:CodeEmissionBandType@U
European Supplement | CodeList | CodeEngineOperationModeType |  |  | A code describing the operating mode of the engine. |  |  | urn:aero:ses:eurocontrol:airm:1.0.0:LogicalModel:Subjects:Environment:Codelists:CodeEngineOperationModeType |  | SESAR
European Supplement |  | CodeEngineOperationModeType | APPROACH |  | Engine operating in approach mode. |  |  | urn:aero:ses:eurocontrol:airm:1.0.0:LogicalModel:Subjects:Environment:Codelists:CodeEngineOperationModeType@APPROACH
European Supplement |  | CodeEngineOperationModeType | CLIMB_OUT |  | Engine operating in climb out mode. |  |  | urn:aero:ses:eurocontrol:airm:1.0.0:LogicalModel:Subjects:Environment:Codelists:CodeEngineOperationModeType@CLIMB_OUT
European Supplement |  | CodeEngineOperationModeType | CRUISE |  | Engine operating in cruise mode. |  |  | urn:aero:ses:eurocontrol:airm:1.0.0:LogicalModel:Subjects:Environment:Codelists:CodeEngineOperationModeType@CRUISE
European Supplement |  | CodeEngineOperationModeType | IDLE |  | Engine operating in idle mode. |  |  | urn:aero:ses:eurocontrol:airm:1.0.0:LogicalModel:Subjects:Environment:Codelists:CodeEngineOperationModeType@IDLE
European Supplement |  | CodeEngineOperationModeType | TAKEOFF |  | Engine operating in take-off mode. |  |  | urn:aero:ses:eurocontrol:airm:1.0.0:LogicalModel:Subjects:Environment:Codelists:CodeEngineOperationModeType@TAKEOFF
| CodeList | CodeEntityUsageType |  |  | A code indicating the usage of an entity. |  |  | urn:aero:airm:1.0.0:LogicalModel:Subjects:Common:Codelists:CodeEntityUsageType |  | FAA (Federal Aviation Administration)
|  | CodeEntityUsageType | ALL |  | All usages |  |  | urn:aero:airm:1.0.0:LogicalModel:Subjects:Common:Codelists:CodeEntityUsageType@ALL
|  | CodeEntityUsageType | CIVIL_USAGE |  | Civil usage |  |  | urn:aero:airm:1.0.0:LogicalModel:Subjects:Common:Codelists:CodeEntityUsageType@CIVIL_USAGE
|  | CodeEntityUsageType | CIVIL_MILITARY_USAGE |  | Civil/military usage |  |  | urn:aero:airm:1.0.0:LogicalModel:Subjects:Common:Codelists:CodeEntityUsageType@CIVIL_MILITARY_USAGE
|  | CodeEntityUsageType | MILITARY_USAGE |  | Military usage |  |  | urn:aero:airm:1.0.0:LogicalModel:Subjects:Common:Codelists:CodeEntityUsageType@MILITARY_USAGE
|  | CodeEntityUsageType | PRIVATE_USAGE |  | Private usage |  |  | urn:aero:airm:1.0.0:LogicalModel:Subjects:Common:Codelists:CodeEntityUsageType@PRIVATE_USAGE
|  | CodeEntityUsageType | SPECIAL_USAGE |  | Special usage |  |  | urn:aero:airm:1.0.0:LogicalModel:Subjects:Common:Codelists:CodeEntityUsageType@SPECIAL_USAGE
|  | CodeEntityUsageType | STATE_USAGE |  | State usage |  |  | urn:aero:airm:1.0.0:LogicalModel:Subjects:Common:Codelists:CodeEntityUsageType@STATE_USAGE
| CodeList | CodeEquipmentOperationalType |  |  | Presumably meant to indicate the operational status of the additional equipment. Could be considered, if we are going to include the current operational status of equipment as well as the status as indicated in the flight plan. |  |  | urn:aero:airm:1.0.0:LogicalModel:Subjects:Common:Codelists:CodeEquipmentOperationalType |  | SESAR
|  | CodeEquipmentOperationalType | NOT_OPERATIONAL |  | The related equipment is not operational |  |  | urn:aero:airm:1.0.0:LogicalModel:Subjects:Common:Codelists:CodeEquipmentOperationalType@NOT_OPERATIONAL
|  | CodeEquipmentOperationalType | OPERATIONAL |  | The related equipment is operational |  |  | urn:aero:airm:1.0.0:LogicalModel:Subjects:Common:Codelists:CodeEquipmentOperationalType@OPERATIONAL
|  | CodeEquipmentOperationalType | UNKNOWN |  | The status of the related equipment is unknown |  |  | urn:aero:airm:1.0.0:LogicalModel:Subjects:Common:Codelists:CodeEquipmentOperationalType@UNKNOWN
| CodeList | CodeEquipmentStatusType |  |  | An indication, for any type aircraft equipment, whether the aircraft is equipped, not equipped or the equipment status is unknown. |  |  | urn:aero:airm:1.0.0:LogicalModel:Subjects:Aircraft:Codelists:CodeEquipmentStatusType |  | EUROCAE ED-133 v.1.0
|  | CodeEquipmentStatusType | EQUIPPED |  | The aircraft is equipped with the aircraft equipment specified. |  |  | urn:aero:airm:1.0.0:LogicalModel:Subjects:Aircraft:Codelists:CodeEquipmentStatusType@EQUIPPED
|  | CodeEquipmentStatusType | NOT_EQUIPPED |  | The aircraft is not equipped with the aircraft equipment specified. |  |  | urn:aero:airm:1.0.0:LogicalModel:Subjects:Aircraft:Codelists:CodeEquipmentStatusType@NOT_EQUIPPED
|  | CodeEquipmentStatusType | UNKNOWN |  | The status of the equipment specified is unknown for the aircraft. |  |  | urn:aero:airm:1.0.0:LogicalModel:Subjects:Aircraft:Codelists:CodeEquipmentStatusType@UNKNOWN
| CodeList | CodeEquipmentUnavailableType |  |  | A code to indicate the type of unavailable equipment |  |  | urn:aero:airm:1.0.0:LogicalModel:Subjects:BaseInfrastructure:Codelists:CodeEquipmentUnavailableType |  | EUROCONTROL-FAA AIXM v.5.1
|  | CodeEquipmentUnavailableType | NON_STANDARD |  | Non standard |  |  | urn:aero:airm:1.0.0:LogicalModel:Subjects:BaseInfrastructure:Codelists:CodeEquipmentUnavailableType@NON_STANDARD
|  | CodeEquipmentUnavailableType | STANDARD |  | Standard |  |  | urn:aero:airm:1.0.0:LogicalModel:Subjects:BaseInfrastructure:Codelists:CodeEquipmentUnavailableType@STANDARD
| CodeList | CodeFacilityRankingType |  |  | The order of priority of a facility, within a range of similar facilities. For example, primary", "secondary" or "alternate"." |  |  | urn:aero:airm:1.0.0:LogicalModel:Subjects:Stakeholders:Codelists:CodeFacilityRankingType |  | EUROCONTROL-FAA AIXM v.5.1
|  | CodeFacilityRankingType | ALTERNATE |  | Alternate |  |  | urn:aero:airm:1.0.0:LogicalModel:Subjects:Stakeholders:Codelists:CodeFacilityRankingType@ALTERNATE
|  | CodeFacilityRankingType | EMERGENCY |  | Emergency |  |  | urn:aero:airm:1.0.0:LogicalModel:Subjects:Stakeholders:Codelists:CodeFacilityRankingType@EMERGENCY
|  | CodeFacilityRankingType | GUARD |  | Guarding |  |  | urn:aero:airm:1.0.0:LogicalModel:Subjects:Stakeholders:Codelists:CodeFacilityRankingType@GUARD
|  | CodeFacilityRankingType | PRIMARY |  | Primary |  |  | urn:aero:airm:1.0.0:LogicalModel:Subjects:Stakeholders:Codelists:CodeFacilityRankingType@PRIMARY
|  | CodeFacilityRankingType | SECONDARY |  | Secondary |  |  | urn:aero:airm:1.0.0:LogicalModel:Subjects:Stakeholders:Codelists:CodeFacilityRankingType@SECONDARY
| CodeList | CodeFFICEStatusType |  |  | A code indicating the status of the flight for information management of the flight information. |  |  | urn:aero:airm:1.0.0:LogicalModel:Subjects:Flight:Codelists:CodeFFICEStatusType |  | ICAO Doc 9965
|  | CodeFFICEStatusType | DCB_DONE |  | DCB done. |  |  | urn:aero:airm:1.0.0:LogicalModel:Subjects:Flight:Codelists:CodeFFICEStatusType@DCB_DONE
|  | CodeFFICEStatusType | NEGOTIATING_4D_TRAJECTORY |  | A 4D trajectory proposed by airspace user or ASP as a potential agreed 4D trajectory. |  |  | urn:aero:airm:1.0.0:LogicalModel:Subjects:Flight:Codelists:CodeFFICEStatusType@NEGOTIATING_4D_TRAJECTORY
|  | CodeFFICEStatusType | AGREED_4D_TRAJECTORY |  | The current 4D trajectory that is agreed between the airspace user and the ASP after collaboration, or imposition of pre-collaborated rules. |  |  | urn:aero:airm:1.0.0:LogicalModel:Subjects:Flight:Codelists:CodeFFICEStatusType@AGREED_4D_TRAJECTORY
| CodeList | CodeFiledFlightRulesType |  |  | Indication about the category of flight rules with which the pilot intends to comply. |  |  | urn:aero:airm:1.0.0:LogicalModel:Subjects:Flight:Codelists:CodeFiledFlightRulesType |  | ICAO Doc 4444
|  | CodeFiledFlightRulesType | IFR |  | The entire flight is intended to be operated under the IFR. |  |  | urn:aero:airm:1.0.0:LogicalModel:Subjects:Flight:Codelists:CodeFiledFlightRulesType@IFR
|  | CodeFiledFlightRulesType | IFR_FIRST |  | The flight will initially be operated under the IFR, followed by one or more subsequent changes of flight rules. |  |  | urn:aero:airm:1.0.0:LogicalModel:Subjects:Flight:Codelists:CodeFiledFlightRulesType@IFR_FIRST
|  | CodeFiledFlightRulesType | VFR |  | The entire flight is intended to be operated under the VFR. |  |  | urn:aero:airm:1.0.0:LogicalModel:Subjects:Flight:Codelists:CodeFiledFlightRulesType@VFR
|  | CodeFiledFlightRulesType | VFR_FIRST |  | The flight will initially be operated under the VFR, followed by one or more subsequent changes of flight rules. |  |  | urn:aero:airm:1.0.0:LogicalModel:Subjects:Flight:Codelists:CodeFiledFlightRulesType@VFR_FIRST
| CodeList | CodeFinalGuidanceType |  |  | Codes describing the guidance used on the final approach segment of an instrument approach procedure. |  |  | urn:aero:airm:1.0.0:LogicalModel:Subjects:AirspaceInfrastructure:Codelists:CodeFinalGuidanceType |  | EUROCONTROL-FAA AIXM v.5.1
|  | CodeFinalGuidanceType | ARA |  | Airborne radar approach (ARA) |  |  | urn:aero:airm:1.0.0:LogicalModel:Subjects:AirspaceInfrastructure:Codelists:CodeFinalGuidanceType@ARA
|  | CodeFinalGuidanceType | ARSR |  | Air Route Surveillance Radar |  |  | urn:aero:airm:1.0.0:LogicalModel:Subjects:AirspaceInfrastructure:Codelists:CodeFinalGuidanceType@ARSR
|  | CodeFinalGuidanceType | ASR |  | Airport surveillance radar |  |  | urn:aero:airm:1.0.0:LogicalModel:Subjects:AirspaceInfrastructure:Codelists:CodeFinalGuidanceType@ASR
|  | CodeFinalGuidanceType | DME |  | Distance Measuring Equipment. |  |  | urn:aero:airm:1.0.0:LogicalModel:Subjects:AirspaceInfrastructure:Codelists:CodeFinalGuidanceType@DME
|  | CodeFinalGuidanceType | GLS |  | Global Landing System. LAAS support. |  |  | urn:aero:airm:1.0.0:LogicalModel:Subjects:AirspaceInfrastructure:Codelists:CodeFinalGuidanceType@GLS
|  | CodeFinalGuidanceType | ILS |  | Instrument landing system (ILS) |  |  | urn:aero:airm:1.0.0:LogicalModel:Subjects:AirspaceInfrastructure:Codelists:CodeFinalGuidanceType@ILS
|  | CodeFinalGuidanceType | ILS_DME |  | Instrument landing system with Direction measuring equipment |  |  | urn:aero:airm:1.0.0:LogicalModel:Subjects:AirspaceInfrastructure:Codelists:CodeFinalGuidanceType@ILS_DME
|  | CodeFinalGuidanceType | ILS_PRM |  | Instrument landing system using a Precision runway monitor |  |  | urn:aero:airm:1.0.0:LogicalModel:Subjects:AirspaceInfrastructure:Codelists:CodeFinalGuidanceType@ILS_PRM
|  | CodeFinalGuidanceType | LDA |  | Localizer Type Directional Aid |  |  | urn:aero:airm:1.0.0:LogicalModel:Subjects:AirspaceInfrastructure:Codelists:CodeFinalGuidanceType@LDA
|  | CodeFinalGuidanceType | LDA_DME |  | Localizer Type Directional Aid with Distance Measuring Equipment. |  |  | urn:aero:airm:1.0.0:LogicalModel:Subjects:AirspaceInfrastructure:Codelists:CodeFinalGuidanceType@LDA_DME
|  | CodeFinalGuidanceType | LNAV |  | Lateral navigation (LNAV) . The lateral navigation without positive vertical guidance. This type of navigation is associated with non precision approach procedures. |  |  | urn:aero:airm:1.0.0:LogicalModel:Subjects:AirspaceInfrastructure:Codelists:CodeFinalGuidanceType@LNAV
|  | CodeFinalGuidanceType | LNAV_VNAV |  | Lateral navigation/Vertical navigation |  |  | urn:aero:airm:1.0.0:LogicalModel:Subjects:AirspaceInfrastructure:Codelists:CodeFinalGuidanceType@LNAV_VNAV
|  | CodeFinalGuidanceType | LOC |  | Localizer. |  |  | urn:aero:airm:1.0.0:LogicalModel:Subjects:AirspaceInfrastructure:Codelists:CodeFinalGuidanceType@LOC
|  | CodeFinalGuidanceType | LOC_BC |  | Localizer Back Course. |  |  | urn:aero:airm:1.0.0:LogicalModel:Subjects:AirspaceInfrastructure:Codelists:CodeFinalGuidanceType@LOC_BC
|  | CodeFinalGuidanceType | LOC_DME |  | Localizer with Distance Measuring Equipment. |  |  | urn:aero:airm:1.0.0:LogicalModel:Subjects:AirspaceInfrastructure:Codelists:CodeFinalGuidanceType@LOC_DME
|  | CodeFinalGuidanceType | LOC_DME_BC |  | Localizer with Distance Measuring Equipment Back Course. |  |  | urn:aero:airm:1.0.0:LogicalModel:Subjects:AirspaceInfrastructure:Codelists:CodeFinalGuidanceType@LOC_DME_BC
|  | CodeFinalGuidanceType | LP |  | A Localizer Performance (LP) approach is an RNAV non-vertically guided approach procedure evaluated using the lateral obstacle evaluation area dimensions of the precision localizer trapezoid, with adjustments specific to the WAAS. These procedures are published on RNAV GPS approaches as the LP minima line. |  |  | urn:aero:airm:1.0.0:LogicalModel:Subjects:AirspaceInfrastructure:Codelists:CodeFinalGuidanceType@LP
|  | CodeFinalGuidanceType | LPV |  | An LPV approach is classified as an APV procedure based on the lateral OCS dimensions of the precision approach trapezoid, with vertical guidance provided by the WAAS where the VAL is greater than 12 and less than or equal to 50 meters. These procedures are published on RNAV Global Positioning System (GPS) approach charts as the LPV minima line. |  |  | urn:aero:airm:1.0.0:LogicalModel:Subjects:AirspaceInfrastructure:Codelists:CodeFinalGuidanceType@LPV
|  | CodeFinalGuidanceType | MLS |  | Microwave Landing System. |  |  | urn:aero:airm:1.0.0:LogicalModel:Subjects:AirspaceInfrastructure:Codelists:CodeFinalGuidanceType@MLS
|  | CodeFinalGuidanceType | MLS_DME |  | Microwave Landing System with Distance Measuring Equipment. |  |  | urn:aero:airm:1.0.0:LogicalModel:Subjects:AirspaceInfrastructure:Codelists:CodeFinalGuidanceType@MLS_DME
|  | CodeFinalGuidanceType | NDB |  | Non-Directional Beacon |  |  | urn:aero:airm:1.0.0:LogicalModel:Subjects:AirspaceInfrastructure:Codelists:CodeFinalGuidanceType@NDB
|  | CodeFinalGuidanceType | NDB_DME |  | Non-Directional Beacon with Distance Measuring Equipment. |  |  | urn:aero:airm:1.0.0:LogicalModel:Subjects:AirspaceInfrastructure:Codelists:CodeFinalGuidanceType@NDB_DME
|  | CodeFinalGuidanceType | PAR |  | Precision Approach Radar |  |  | urn:aero:airm:1.0.0:LogicalModel:Subjects:AirspaceInfrastructure:Codelists:CodeFinalGuidanceType@PAR
|  | CodeFinalGuidanceType | SDF |  | Simplified Directional Facility. |  |  | urn:aero:airm:1.0.0:LogicalModel:Subjects:AirspaceInfrastructure:Codelists:CodeFinalGuidanceType@SDF
|  | CodeFinalGuidanceType | TACAN |  | UHF Tactical Air Navigation beacon |  |  | urn:aero:airm:1.0.0:LogicalModel:Subjects:AirspaceInfrastructure:Codelists:CodeFinalGuidanceType@TACAN
|  | CodeFinalGuidanceType | TLS |  | Transponder Landing System. |  |  | urn:aero:airm:1.0.0:LogicalModel:Subjects:AirspaceInfrastructure:Codelists:CodeFinalGuidanceType@TLS
|  | CodeFinalGuidanceType | VOR |  | VHF Omni directional Radio |  |  | urn:aero:airm:1.0.0:LogicalModel:Subjects:AirspaceInfrastructure:Codelists:CodeFinalGuidanceType@VOR
|  | CodeFinalGuidanceType | VOR_DME |  | VHF Omni directional Radio with Distance Measuring Equipment. |  |  | urn:aero:airm:1.0.0:LogicalModel:Subjects:AirspaceInfrastructure:Codelists:CodeFinalGuidanceType@VOR_DME
|  | CodeFinalGuidanceType | VORTAC |  | VHF Omni directional Radio with UHF Tactical Air Navigation beacon |  |  | urn:aero:airm:1.0.0:LogicalModel:Subjects:AirspaceInfrastructure:Codelists:CodeFinalGuidanceType@VORTAC
| CodeList | CodeFireFightingType |  |  | A code indicating the category of the fire fighting service provided at the aerodrome/heliport. |  |  | urn:aero:airm:1.0.0:LogicalModel:Subjects:Stakeholders:Codelists:CodeFireFightingType |  | EUROCONTROL-FAA AIXM v.5.1
|  | CodeFireFightingType | A1 |  | A1 [(Aircraft) rescue and fire category 1..] [note: (ICAO, NATO) 0 up to but not including 9m over-all length and 2m maximum fuselage width. .] |  |  | urn:aero:airm:1.0.0:LogicalModel:Subjects:Stakeholders:Codelists:CodeFireFightingType@A1
|  | CodeFireFightingType | A10 |  | A10 [(Aircraft) rescue and fire category 10.] [note: 76m up to but not including 91m over-all length and 8m maximum fuselage width. .] |  |  | urn:aero:airm:1.0.0:LogicalModel:Subjects:Stakeholders:Codelists:CodeFireFightingType@A10
|  | CodeFireFightingType | A2 |  | A2 [(Aircraft) rescue and fire category 2..] [note: (ICAO, NATO) 9m up to but not including 12m over-all length and 2m maximum fuselage width. .] |  |  | urn:aero:airm:1.0.0:LogicalModel:Subjects:Stakeholders:Codelists:CodeFireFightingType@A2
|  | CodeFireFightingType | A3 |  | A3 [(Aircraft) rescue and fire category 3..] [note: (ICAO, NATO) 12m up to but not including 18m over-all length and 3m maximum fuselage width. .] |  |  | urn:aero:airm:1.0.0:LogicalModel:Subjects:Stakeholders:Codelists:CodeFireFightingType@A3
|  | CodeFireFightingType | A4 |  | A4 [(Aircraft) rescue and fire category 4..] [note: (ICAO, NATO) 18m up to but not including 24m over-all length and 4m maximum fuselage width. .] |  |  | urn:aero:airm:1.0.0:LogicalModel:Subjects:Stakeholders:Codelists:CodeFireFightingType@A4
|  | CodeFireFightingType | A5 |  | A5 [(Aircraft) rescue and fire category 5..] [note: (ICAO, NATO) 24m up to but not including 28m over-all length and 4m maximum fuselage width. .] |  |  | urn:aero:airm:1.0.0:LogicalModel:Subjects:Stakeholders:Codelists:CodeFireFightingType@A5
|  | CodeFireFightingType | A6 |  | A6 [(Aircraft) rescue and fire category 6..] [note: (ICAO, NATO) 28m up to but not including 39m over-all length and 5m maximum fuselage width. .] |  |  | urn:aero:airm:1.0.0:LogicalModel:Subjects:Stakeholders:Codelists:CodeFireFightingType@A6
|  | CodeFireFightingType | A7 |  | A7 [(Aircraft) rescue and fire category 7..] [note: (ICAO, NATO) 39m up to but not including 49m over-all length and 5m maximum fuselage width. .] |  |  | urn:aero:airm:1.0.0:LogicalModel:Subjects:Stakeholders:Codelists:CodeFireFightingType@A7
|  | CodeFireFightingType | A8 |  | A8 [(Aircraft) rescue and fire category 8..] [note: (ICAO, NATO) 49m up to but not including 61m over-all length and 7m maximum fuselage width. .] |  |  | urn:aero:airm:1.0.0:LogicalModel:Subjects:Stakeholders:Codelists:CodeFireFightingType@A8
|  | CodeFireFightingType | A9 |  | A9 [(Aircraft) rescue and fire category 9..] [note: (ICAO, NATO) 61m up to but not including 76m over-all length and 7m maximum fuselage width. .] |  |  | urn:aero:airm:1.0.0:LogicalModel:Subjects:Stakeholders:Codelists:CodeFireFightingType@A9
|  | CodeFireFightingType | H1 |  | H1 [(Helicopter) rescue and fire category 1..] [note: (ICAO) Up to but not including 15m in length. .] |  |  | urn:aero:airm:1.0.0:LogicalModel:Subjects:Stakeholders:Codelists:CodeFireFightingType@H1
|  | CodeFireFightingType | H2 |  | H2 [(Helicopter) rescue and fire category 2..] [note: (ICAO) From 15m up to but not including 24m in length. .] |  |  | urn:aero:airm:1.0.0:LogicalModel:Subjects:Stakeholders:Codelists:CodeFireFightingType@H2
|  | CodeFireFightingType | H3 |  | H3 [(Helicopter) rescue and fire category 3..] [note: (ICAO) From 24m up to but not including 35m in length. .] |  |  | urn:aero:airm:1.0.0:LogicalModel:Subjects:Stakeholders:Codelists:CodeFireFightingType@H3
| CodeList | CodeFlightCrewQualificationType |  |  | The type of flight crew qualification. |  |  | urn:aero:airm:1.0.0:LogicalModel:Subjects:Stakeholders:Codelists:CodeFlightCrewQualificationType |  | SESAR
|  | CodeFlightCrewQualificationType | CLASS1_NAV_QUALIFICATION |  | Class 1 Nav qualification |  |  | urn:aero:airm:1.0.0:LogicalModel:Subjects:Stakeholders:Codelists:CodeFlightCrewQualificationType@CLASS1_NAV_QUALIFICATION
|  | CodeFlightCrewQualificationType | CLASS2_NAV_QUALIFICATION |  | Class 2 Nav qualification |  |  | urn:aero:airm:1.0.0:LogicalModel:Subjects:Stakeholders:Codelists:CodeFlightCrewQualificationType@CLASS2_NAV_QUALIFICATION
|  | CodeFlightCrewQualificationType | CPDLC_QUALIFICATION |  | CPDLC qualification |  |  | urn:aero:airm:1.0.0:LogicalModel:Subjects:Stakeholders:Codelists:CodeFlightCrewQualificationType@CPDLC_QUALIFICATION
|  | CodeFlightCrewQualificationType | CPS_CATI_QUALIFICATION |  | CPS CAT I qualification |  |  | urn:aero:airm:1.0.0:LogicalModel:Subjects:Stakeholders:Codelists:CodeFlightCrewQualificationType@CPS_CATI_QUALIFICATION
|  | CodeFlightCrewQualificationType | ENHANCED_FLIGHT_VISION_SYSTEM_OPERATION_QUALIFICATION |  | Enhanced flight vision system operations qualification |  |  | urn:aero:airm:1.0.0:LogicalModel:Subjects:Stakeholders:Codelists:CodeFlightCrewQualificationType@ENHANCED_FLIGHT_VISION_SYSTEM_OPERATION_QUALIFICATION
|  | CodeFlightCrewQualificationType | GAST_APPROVAL_QUALIFICATION |  | GAST approval qualification |  |  | urn:aero:airm:1.0.0:LogicalModel:Subjects:Stakeholders:Codelists:CodeFlightCrewQualificationType@GAST_APPROVAL_QUALIFICATION
|  | CodeFlightCrewQualificationType | GBAS_CATI_QUALIFICATION |  | GBAS CAT I qualification |  |  | urn:aero:airm:1.0.0:LogicalModel:Subjects:Stakeholders:Codelists:CodeFlightCrewQualificationType@GBAS_CATI_QUALIFICATION
|  | CodeFlightCrewQualificationType | GNSS_CAT_II_QUALIFICATION |  | GNSS CAT II qualification |  |  | urn:aero:airm:1.0.0:LogicalModel:Subjects:Stakeholders:Codelists:CodeFlightCrewQualificationType@GNSS_CAT_II_QUALIFICATION
|  | CodeFlightCrewQualificationType | GNSS_CAT_III_QUALIFICATION |  | GNSS CAT III qualification |  |  | urn:aero:airm:1.0.0:LogicalModel:Subjects:Stakeholders:Codelists:CodeFlightCrewQualificationType@GNSS_CAT_III_QUALIFICATION
|  | CodeFlightCrewQualificationType | GNSS_CAT_I_QUALIFICATION |  | GNSS CAT I qualification |  |  | urn:aero:airm:1.0.0:LogicalModel:Subjects:Stakeholders:Codelists:CodeFlightCrewQualificationType@GNSS_CAT_I_QUALIFICATION
|  | CodeFlightCrewQualificationType | HEAD_UP_GUIDANCE_SYSTEM_CATI_QUALIFICATION |  | Head-up guidance system for CAT I qualification |  |  | urn:aero:airm:1.0.0:LogicalModel:Subjects:Stakeholders:Codelists:CodeFlightCrewQualificationType@HEAD_UP_GUIDANCE_SYSTEM_CATI_QUALIFICATION
|  | CodeFlightCrewQualificationType | HEAD_UP_GUIDANCE_SYSTEM_CATII_QUALIFICATION |  | Head-up guidance system for CAT II qualification |  |  | urn:aero:airm:1.0.0:LogicalModel:Subjects:Stakeholders:Codelists:CodeFlightCrewQualificationType@HEAD_UP_GUIDANCE_SYSTEM_CATII_QUALIFICATION
|  | CodeFlightCrewQualificationType | HEAD_UP_GUIDANCE_SYSTEM_CATIII_QUALIFICATION |  | Head-up guidance system for CAT III qualification |  |  | urn:aero:airm:1.0.0:LogicalModel:Subjects:Stakeholders:Codelists:CodeFlightCrewQualificationType@HEAD_UP_GUIDANCE_SYSTEM_CATIII_QUALIFICATION
|  | CodeFlightCrewQualificationType | ILS_CATI_QUALIFICATION |  | ILS CAT I qualification |  |  | urn:aero:airm:1.0.0:LogicalModel:Subjects:Stakeholders:Codelists:CodeFlightCrewQualificationType@ILS_CATI_QUALIFICATION
|  | CodeFlightCrewQualificationType | ILS_CATII_QUALIFICATION |  | ILS CAT II qualification |  |  | urn:aero:airm:1.0.0:LogicalModel:Subjects:Stakeholders:Codelists:CodeFlightCrewQualificationType@ILS_CATII_QUALIFICATION
|  | CodeFlightCrewQualificationType | ILS_CATIII_QUALIFICATION |  | ILS CAT III qualification |  |  | urn:aero:airm:1.0.0:LogicalModel:Subjects:Stakeholders:Codelists:CodeFlightCrewQualificationType@ILS_CATIII_QUALIFICATION
|  | CodeFlightCrewQualificationType | LNAV_VNAV_APPROACH_QUALIFICATION |  | LNAV/VNAV approach qualification |  |  | urn:aero:airm:1.0.0:LogicalModel:Subjects:Stakeholders:Codelists:CodeFlightCrewQualificationType@LNAV_VNAV_APPROACH_QUALIFICATION
|  | CodeFlightCrewQualificationType | LOW_VISIBILITY_OPERATIONS_QUALIFICATION |  | Low visibility operations qualification. |  |  | urn:aero:airm:1.0.0:LogicalModel:Subjects:Stakeholders:Codelists:CodeFlightCrewQualificationType@LOW_VISIBILITY_OPERATIONS_QUALIFICATION
|  | CodeFlightCrewQualificationType | LPV_APPROACH_QUALIFICATION |  | LPV approach qualification |  |  | urn:aero:airm:1.0.0:LogicalModel:Subjects:Stakeholders:Codelists:CodeFlightCrewQualificationType@LPV_APPROACH_QUALIFICATION
|  | CodeFlightCrewQualificationType | MLS_CATI_QUALIFICATION |  | MLS CAT I qualification |  |  | urn:aero:airm:1.0.0:LogicalModel:Subjects:Stakeholders:Codelists:CodeFlightCrewQualificationType@MLS_CATI_QUALIFICATION
|  | CodeFlightCrewQualificationType | MLS_CATII_QUALIFICATION |  | MLS CAT II qualification |  |  | urn:aero:airm:1.0.0:LogicalModel:Subjects:Stakeholders:Codelists:CodeFlightCrewQualificationType@MLS_CATII_QUALIFICATION
|  | CodeFlightCrewQualificationType | MLS_CATIII_QUALIFICATION |  | MLS CAT III qualification |  |  | urn:aero:airm:1.0.0:LogicalModel:Subjects:Stakeholders:Codelists:CodeFlightCrewQualificationType@MLS_CATIII_QUALIFICATION
|  | CodeFlightCrewQualificationType | MNPS_CERTIFIED_QUALIFICATION |  | Minimum navigation performance specification certified |  |  | urn:aero:airm:1.0.0:LogicalModel:Subjects:Stakeholders:Codelists:CodeFlightCrewQualificationType@MNPS_CERTIFIED_QUALIFICATION
|  | CodeFlightCrewQualificationType | PARALLEL_RUNWAY_PAIRED_APPROACH_OPERATIONS_QUALIFICATION |  | Parallel runway paired approach operations qualification |  |  | urn:aero:airm:1.0.0:LogicalModel:Subjects:Stakeholders:Codelists:CodeFlightCrewQualificationType@PARALLEL_RUNWAY_PAIRED_APPROACH_OPERATIONS_QUALIFICATION
|  | CodeFlightCrewQualificationType | RNAV_1_QUALIFICATION |  | RNAV 1 qualification |  |  | urn:aero:airm:1.0.0:LogicalModel:Subjects:Stakeholders:Codelists:CodeFlightCrewQualificationType@RNAV_1_QUALIFICATION
|  | CodeFlightCrewQualificationType | RNAV_10_QUALIFICATION |  | RNAV 10 qualification |  |  | urn:aero:airm:1.0.0:LogicalModel:Subjects:Stakeholders:Codelists:CodeFlightCrewQualificationType@RNAV_10_QUALIFICATION
|  | CodeFlightCrewQualificationType | RNAV_2_QUALIFICATION |  | RNAV 2 qualification |  |  | urn:aero:airm:1.0.0:LogicalModel:Subjects:Stakeholders:Codelists:CodeFlightCrewQualificationType@RNAV_2_QUALIFICATION
|  | CodeFlightCrewQualificationType | RNAV_5_QUALIFICATION |  | RNAV 5 qualification |  |  | urn:aero:airm:1.0.0:LogicalModel:Subjects:Stakeholders:Codelists:CodeFlightCrewQualificationType@RNAV_5_QUALIFICATION
|  | CodeFlightCrewQualificationType | RNP_1_QUALIFICATION |  | RNP 1 qualification |  |  | urn:aero:airm:1.0.0:LogicalModel:Subjects:Stakeholders:Codelists:CodeFlightCrewQualificationType@RNP_1_QUALIFICATION
|  | CodeFlightCrewQualificationType | RNP_2_QUALIFICATION |  | RNP 2 qualification |  |  | urn:aero:airm:1.0.0:LogicalModel:Subjects:Stakeholders:Codelists:CodeFlightCrewQualificationType@RNP_2_QUALIFICATION
|  | CodeFlightCrewQualificationType | RNP_4_QUALIFICATION |  | RNP 4 qualification |  |  | urn:aero:airm:1.0.0:LogicalModel:Subjects:Stakeholders:Codelists:CodeFlightCrewQualificationType@RNP_4_QUALIFICATION
|  | CodeFlightCrewQualificationType | RNP_APCH_BARO_VNAV_QUALIFICATION |  | RNP APCH w/ BARO-VNAV qualification |  |  | urn:aero:airm:1.0.0:LogicalModel:Subjects:Stakeholders:Codelists:CodeFlightCrewQualificationType@RNP_APCH_BARO_VNAV_QUALIFICATION
|  | CodeFlightCrewQualificationType | RNP_APCH_QUALIFICATION |  | RNP APCH qualification |  |  | urn:aero:airm:1.0.0:LogicalModel:Subjects:Stakeholders:Codelists:CodeFlightCrewQualificationType@RNP_APCH_QUALIFICATION
|  | CodeFlightCrewQualificationType | RNP_AR_APCH_WITH_RF_QUALIFICATION |  | RNP AR APCH with RF qualification |  |  | urn:aero:airm:1.0.0:LogicalModel:Subjects:Stakeholders:Codelists:CodeFlightCrewQualificationType@RNP_AR_APCH_WITH_RF_QUALIFICATION
|  | CodeFlightCrewQualificationType | RNP_AR_APCH_WITHOUT_RF_QUALIFICATION |  | RNP AR APCH without RF qualification |  |  | urn:aero:airm:1.0.0:LogicalModel:Subjects:Stakeholders:Codelists:CodeFlightCrewQualificationType@RNP_AR_APCH_WITHOUT_RF_QUALIFICATION
|  | CodeFlightCrewQualificationType | RVSM_APPROVED_QUALIFICATION |  | RVSM approved qualification |  |  | urn:aero:airm:1.0.0:LogicalModel:Subjects:Stakeholders:Codelists:CodeFlightCrewQualificationType@RVSM_APPROVED_QUALIFICATION
|  | CodeFlightCrewQualificationType | SIMULTANEOUS_CLOSELY_SPACED_PARALLEL_APPROACH_QUALIFICATION |  | Simultaneous closely spaced parallel approach qualification |  |  | urn:aero:airm:1.0.0:LogicalModel:Subjects:Stakeholders:Codelists:CodeFlightCrewQualificationType@SIMULTANEOUS_CLOSELY_SPACED_PARALLEL_APPROACH_QUALIFICATION
|  | CodeFlightCrewQualificationType | SURFACE_MOVING_MAP_DISPLAY_OPERATIONS_QUALIFICATION |  | Surface moving map display operations qualification |  |  | urn:aero:airm:1.0.0:LogicalModel:Subjects:Stakeholders:Codelists:CodeFlightCrewQualificationType@SURFACE_MOVING_MAP_DISPLAY_OPERATIONS_QUALIFICATION
|  | CodeFlightCrewQualificationType | SYNTHETIC_VISION_SYSTEM_OPERATION_QUALIFICATION |  | Synthetic vision system operations qualification |  |  | urn:aero:airm:1.0.0:LogicalModel:Subjects:Stakeholders:Codelists:CodeFlightCrewQualificationType@SYNTHETIC_VISION_SYSTEM_OPERATION_QUALIFICATION
|  | CodeFlightCrewQualificationType | VNAV_APPROACH_QUALIFICATION |  | VNAV approach qualification |  |  | urn:aero:airm:1.0.0:LogicalModel:Subjects:Stakeholders:Codelists:CodeFlightCrewQualificationType@VNAV_APPROACH_QUALIFICATION
| CodeList | CodeFlightDataKindType |  |  | A code distinguishing real flight information from copies of it (alternative or what-if flights). |  |  | urn:aero:airm:1.0.0:LogicalModel:Subjects:Flight:Codelists:CodeFlightDataKindType |  | FOIPS
|  | CodeFlightDataKindType | ALTERNATIVE |  | The flight is a copy of a real flight (it is an alternative or what-if flight). |  |  | urn:aero:airm:1.0.0:LogicalModel:Subjects:Flight:Codelists:CodeFlightDataKindType@ALTERNATIVE
|  | CodeFlightDataKindType | PLANNED |  | The flight is planned. |  |  | urn:aero:airm:1.0.0:LogicalModel:Subjects:Flight:Codelists:CodeFlightDataKindType@PLANNED
|  | CodeFlightDataKindType | REAL |  | The flight is real. |  |  | urn:aero:airm:1.0.0:LogicalModel:Subjects:Flight:Codelists:CodeFlightDataKindType@REAL
|  | CodeFlightDataKindType | SIMULATED |  | The flight is simulated. |  |  | urn:aero:airm:1.0.0:LogicalModel:Subjects:Flight:Codelists:CodeFlightDataKindType@SIMULATED
| CodeList | CodeFlightOriginType |  |  | A coded list of values indicating the source of a flight (local, national, international, etc.) |  |  | urn:aero:airm:1.0.0:LogicalModel:Subjects:AirTrafficOperations:Codelists:CodeFlightOriginType |  | EUROCONTROL-FAA AIXM v.5.1
|  | CodeFlightOriginType | ALL |  | Any origin. |  |  | urn:aero:airm:1.0.0:LogicalModel:Subjects:AirTrafficOperations:Codelists:CodeFlightOriginType@ALL
|  | CodeFlightOriginType | HOME_BASED |  | The flight is operated with an aircraft currently stationed at the airport in question. |  |  | urn:aero:airm:1.0.0:LogicalModel:Subjects:AirTrafficOperations:Codelists:CodeFlightOriginType@HOME_BASED
|  | CodeFlightOriginType | INTERNATIONAL |  | International. |  |  | urn:aero:airm:1.0.0:LogicalModel:Subjects:AirTrafficOperations:Codelists:CodeFlightOriginType@INTERNATIONAL
|  | CodeFlightOriginType | NATIONAL |  | National |  |  | urn:aero:airm:1.0.0:LogicalModel:Subjects:AirTrafficOperations:Codelists:CodeFlightOriginType@NATIONAL
European Supplement | CodeList | CodeFlightPhaseType |  |  | The type of flight phase. |  |  | urn:aero:ses:eurocontrol:airm:1.0.0:LogicalModel:Subjects:Flight:Codelists:CodeFlightPhaseType |  | SESAR
European Supplement |  | CodeFlightPhaseType | AIRSPACE_OCCUPANCY_PHASE |  | The phase of flight during which the aircraft flies within a given airspace. |  |  | urn:aero:ses:eurocontrol:airm:1.0.0:LogicalModel:Subjects:Flight:Codelists:CodeFlightPhaseType@AIRSPACE_OCCUPANCY_PHASE
European Supplement |  | CodeFlightPhaseType | APPROACH_HOLDING_PHASE |  | The phase of flight in which a pre-determined ad-hoc manoeuvre during the approach keeps the aircraft within a specified airspace awaiting further instructions. |  |  | urn:aero:ses:eurocontrol:airm:1.0.0:LogicalModel:Subjects:Flight:Codelists:CodeFlightPhaseType@APPROACH_HOLDING_PHASE
European Supplement |  | CodeFlightPhaseType | APPROACH_PHASE |  | The phase of flight from the outer marker to the to the point of transition from nose-low to nose-high attitude immediately prior to the flare above the runway [ifr]; or [vfr] from 1500 feet (450 metres) above the runway end elevation or from the point of vfr pattern entry to the flare above the runway. |  |  | urn:aero:ses:eurocontrol:airm:1.0.0:LogicalModel:Subjects:Flight:Codelists:CodeFlightPhaseType@APPROACH_PHASE
European Supplement |  | CodeFlightPhaseType | CHANGE_OF_CRUISE_LEVEL_PHASE |  | The phase of flight during which the aircraft climbs, or descends, from one cruising flight level or altitude to the next cruising flight level or altitude. |  |  | urn:aero:ses:eurocontrol:airm:1.0.0:LogicalModel:Subjects:Flight:Codelists:CodeFlightPhaseType@CHANGE_OF_CRUISE_LEVEL_PHASE
European Supplement |  | CodeFlightPhaseType | CLIMB_PHASE |  | Climb phase. |  |  | urn:aero:ses:eurocontrol:airm:1.0.0:LogicalModel:Subjects:Flight:Codelists:CodeFlightPhaseType@CLIMB_PHASE
European Supplement |  | CodeFlightPhaseType | CRUISE_PHASE |  | The phase of flight from the top of climb to cruise altitude, or flight level, to the start of the descent toward the destination aerodrome or landing site. |  |  | urn:aero:ses:eurocontrol:airm:1.0.0:LogicalModel:Subjects:Flight:Codelists:CodeFlightPhaseType@CRUISE_PHASE
European Supplement |  | CodeFlightPhaseType | DESCENT_PHASE |  | Descent phase. |  |  | urn:aero:ses:eurocontrol:airm:1.0.0:LogicalModel:Subjects:Flight:Codelists:CodeFlightPhaseType@DESCENT_PHASE
European Supplement |  | CodeFlightPhaseType | EMERGENCY_DESCENT_PHASE |  | The phase of flight in which an intentionally rapid or premature descent, from a previously normal manoeuvre, is made in response to an in-flight emergency. the descent is controlled by the crew. |  |  | urn:aero:ses:eurocontrol:airm:1.0.0:LogicalModel:Subjects:Flight:Codelists:CodeFlightPhaseType@EMERGENCY_DESCENT_PHASE
European Supplement |  | CodeFlightPhaseType | ENROUTE_HOLDING_PHASE |  | The phase of flight, in which a pre-determined ad-hoc manoeuvre occurs, which keeps the aircraft within a specified airspace en-route awaiting further instructions. |  |  | urn:aero:ses:eurocontrol:airm:1.0.0:LogicalModel:Subjects:Flight:Codelists:CodeFlightPhaseType@ENROUTE_HOLDING_PHASE
European Supplement |  | CodeFlightPhaseType | ENROUTE_PHASE |  | The phase of flight from the completion of initial climb at the departure aerodrome to the completion of controlled descent to the outer marker [ifr] or [vfr] to completion of the controlled descent to the vfr pattern or 1,500 feet [450 metres] above runway end elevation, whichever comes first. |  |  | urn:aero:ses:eurocontrol:airm:1.0.0:LogicalModel:Subjects:Flight:Codelists:CodeFlightPhaseType@ENROUTE_PHASE
European Supplement |  | CodeFlightPhaseType | FINAL_APPROACH_PHASE |  | That part of an instrument approach procedure which commences at the specified final approach fix or point, or where such a fix or point is not specified, a) at the end of the last procedure turn, base turn or inbound turn of a racetrack procedure, if specified; or b) at the point of interception of the last track specified in the approach procedure; and ends at a point in the vicinity of an aerodrome from which: 1) a landing can be made; or 2) a missed approach procedure is initiated. |  |  | urn:aero:ses:eurocontrol:airm:1.0.0:LogicalModel:Subjects:Flight:Codelists:CodeFlightPhaseType@FINAL_APPROACH_PHASE
European Supplement |  | CodeFlightPhaseType | INITIAL_CLIMB_PHASE |  | The phase of flight from 50 feet [15 metres] above runway end elevation to the first prescribed power reduction, or until reaching 1500 feet (450 metres). |  |  | urn:aero:ses:eurocontrol:airm:1.0.0:LogicalModel:Subjects:Flight:Codelists:CodeFlightPhaseType@INITIAL_CLIMB_PHASE
European Supplement |  | CodeFlightPhaseType | INTERMEDIATE_APPROACH |  | The phase of flight between the middle approach fix and the final approach fix; or between the end of a reversal procedure or dead-reckoning track procedure and the final approach fix. |  |  | urn:aero:ses:eurocontrol:airm:1.0.0:LogicalModel:Subjects:Flight:Codelists:CodeFlightPhaseType@INTERMEDIATE_APPROACH
European Supplement |  | CodeFlightPhaseType | LANDING_PHASE |  | The phase of flight from the point of transition from nose-low to nose-up attitude, immediately before landing (flare), through touchdown and until aircraft exits landing runway or comes to a stop, whichever occurs first. |  |  | urn:aero:ses:eurocontrol:airm:1.0.0:LogicalModel:Subjects:Flight:Codelists:CodeFlightPhaseType@LANDING_PHASE
European Supplement |  | CodeFlightPhaseType | STANDING_IN_PHASE |  | The phase of a flight starting from end of taxi in and ending when all activities related to the aircraft for the performed flight has been completed. |  |  | urn:aero:ses:eurocontrol:airm:1.0.0:LogicalModel:Subjects:Flight:Codelists:CodeFlightPhaseType@STANDING_IN_PHASE
European Supplement |  | CodeFlightPhaseType | STANDING_OUT_PHASE |  | The phase of a flight from the start of activities preparing the aircraft for a flight until the start of the taxi out. |  |  | urn:aero:ses:eurocontrol:airm:1.0.0:LogicalModel:Subjects:Flight:Codelists:CodeFlightPhaseType@STANDING_OUT_PHASE
European Supplement |  | CodeFlightPhaseType | STAY_PHASE |  | A period of 'special activity' when the aircraft will 'stay' in the area defined for a given length of time. |  |  | urn:aero:ses:eurocontrol:airm:1.0.0:LogicalModel:Subjects:Flight:Codelists:CodeFlightPhaseType@STAY_PHASE
European Supplement |  | CodeFlightPhaseType | TAKEOFF_PHASE |  | The phase of flight from the application of take-off power until reaching the first prescribed power reduction, or until reaching the vfr pattern or 1,500 feet (450 metres) above runway end elevation, whichever comes first or the termination (abort) of the take-off. |  |  | urn:aero:ses:eurocontrol:airm:1.0.0:LogicalModel:Subjects:Flight:Codelists:CodeFlightPhaseType@TAKEOFF_PHASE
European Supplement |  | CodeFlightPhaseType | TAXI_IN_PHASE |  | Phase of flight from Landing until In-Block, that includes the Surface Movement associated to the arrival of a flight. |  |  | urn:aero:ses:eurocontrol:airm:1.0.0:LogicalModel:Subjects:Flight:Codelists:CodeFlightPhaseType@TAXI_IN_PHASE
European Supplement |  | CodeFlightPhaseType | TAXI_OUT_PHASE |  | Phase of flight from Off-Block until Take-Off, that includes the Surface Movement associated to the departure of a flight |  |  | urn:aero:ses:eurocontrol:airm:1.0.0:LogicalModel:Subjects:Flight:Codelists:CodeFlightPhaseType@TAXI_OUT_PHASE
European Supplement |  | CodeFlightPhaseType | UNCONTROLLED_DESCENT_PHASE |  | The phase of flight in which an uncontrolled descent from a previously normal manoeuvre occurs. |  |  | urn:aero:ses:eurocontrol:airm:1.0.0:LogicalModel:Subjects:Flight:Codelists:CodeFlightPhaseType@UNCONTROLLED_DESCENT_PHASE
European Supplement |  | CodeFlightPhaseType | UNKNOWN_PHASE |  | Phase of flight is not discernable from the information available |  |  | urn:aero:ses:eurocontrol:airm:1.0.0:LogicalModel:Subjects:Flight:Codelists:CodeFlightPhaseType@UNKNOWN_PHASE
| CodeList | CodeFlightReadyStatusType |  |  | Indication about the readiness status of the flight. |  |  | urn:aero:airm:1.0.0:LogicalModel:Subjects:Flight:Codelists:CodeFlightReadyStatusType |  | SESAR
|  | CodeFlightReadyStatusType | NOT_READY_FOR_IMPROVEMENT |  | The flight is not in Request For direct Improvement mode (RFI) state. |  |  | urn:aero:airm:1.0.0:LogicalModel:Subjects:Flight:Codelists:CodeFlightReadyStatusType@NOT_READY_FOR_IMPROVEMENT
|  | CodeFlightReadyStatusType | READY_FOR_IMPROVEMENT |  | The flight is in Request For direct Improvement mode (RFI) state. |  |  | urn:aero:airm:1.0.0:LogicalModel:Subjects:Flight:Codelists:CodeFlightReadyStatusType@READY_FOR_IMPROVEMENT
|  | CodeFlightReadyStatusType | READY_TO_DEPART |  | The flight is ready to depart (REA message received). |  |  | urn:aero:airm:1.0.0:LogicalModel:Subjects:Flight:Codelists:CodeFlightReadyStatusType@READY_TO_DEPART
| CodeList | CodeFlightRestrictionType |  |  | A code indicating if the restriction is an interdiction or a mandatory routing. |  |  | urn:aero:airm:1.0.0:LogicalModel:Subjects:AirTrafficOperations:Codelists:CodeFlightRestrictionType |  | EUROCONTROL-FAA AIXM v.5.1
|  | CodeFlightRestrictionType | ALLOWED |  | Flights that comply with the condition are explicitly permitted to use the associated routings, even if other more general flight restrictions forbid the routings (for the same flight conditions). |  |  | urn:aero:airm:1.0.0:LogicalModel:Subjects:AirTrafficOperations:Codelists:CodeFlightRestrictionType@ALLOWED
|  | CodeFlightRestrictionType | CLOSED |  | Closed for cruising. [note: It is allowed to climb or descend through the levels associated with the restriction but it is not allowed to fly straight and level on the said levels, in any part of the route. .] |  |  | urn:aero:airm:1.0.0:LogicalModel:Subjects:AirTrafficOperations:Codelists:CodeFlightRestrictionType@CLOSED
|  | CodeFlightRestrictionType | FORBIDDEN |  | Forbidden |  |  | urn:aero:airm:1.0.0:LogicalModel:Subjects:AirTrafficOperations:Codelists:CodeFlightRestrictionType@FORBIDDEN
|  | CodeFlightRestrictionType | MANDATORY |  | Mandatory. |  |  | urn:aero:airm:1.0.0:LogicalModel:Subjects:AirTrafficOperations:Codelists:CodeFlightRestrictionType@MANDATORY
| CodeList | CodeFlightRulesType |  |  | The regulations that govern all aspects of operations under which the pilot flies. |  |  | urn:aero:airm:1.0.0:LogicalModel:Subjects:Common:Codelists:CodeFlightRulesType |  | FIXM
|  | CodeFlightRulesType | IFR |  | A set of rules governing the conduct of flight under instrument meteorological conditions. |  |  | urn:aero:airm:1.0.0:LogicalModel:Subjects:Common:Codelists:CodeFlightRulesType@IFR
|  | CodeFlightRulesType | VFR |  | A set of rules governing the conduct of flight under visual meteorological conditions. |  |  | urn:aero:airm:1.0.0:LogicalModel:Subjects:Common:Codelists:CodeFlightRulesType@VFR
| CodeList | CodeFlightServiceAvailabilityType |  |  | A list of values that designate the intentions of a flight in relation with a location, such as arrival, departure or over-flight. |  |  | urn:aero:airm:1.0.0:LogicalModel:Subjects:Stakeholders:Codelists:CodeFlightServiceAvailabilityType |  | SESAR
|  | CodeFlightServiceAvailabilityType | ALL |  | All types (arrival, departure and overflying). |  |  | urn:aero:airm:1.0.0:LogicalModel:Subjects:Stakeholders:Codelists:CodeFlightServiceAvailabilityType@ALL
|  | CodeFlightServiceAvailabilityType | ARRIVING_FLIGHTS |  | Arriving flights. |  |  | urn:aero:airm:1.0.0:LogicalModel:Subjects:Stakeholders:Codelists:CodeFlightServiceAvailabilityType@ARRIVING_FLIGHTS
|  | CodeFlightServiceAvailabilityType | DEPARTING_FLIGHTS |  | Departing flights. |  |  | urn:aero:airm:1.0.0:LogicalModel:Subjects:Stakeholders:Codelists:CodeFlightServiceAvailabilityType@DEPARTING_FLIGHTS
|  | CodeFlightServiceAvailabilityType | OVERFLYING_FLIGHTS |  | Overflying flights. |  |  | urn:aero:airm:1.0.0:LogicalModel:Subjects:Stakeholders:Codelists:CodeFlightServiceAvailabilityType@OVERFLYING_FLIGHTS
| CodeList | CodeFlightStatusForCountType |  |  | A code indicating the status and/or origin of a flight in the NM system. |  |  | urn:aero:airm:1.0.0:LogicalModel:Subjects:Flight:Codelists:CodeFlightStatusForCountType |  | SESAR
|  | CodeFlightStatusForCountType | ATC_ACTIVATED |  | The flight is ATC activated in the NM system, after reception of an ATC message such as FSA. |  |  | urn:aero:airm:1.0.0:LogicalModel:Subjects:Flight:Codelists:CodeFlightStatusForCountType@ATC_ACTIVATED
|  | CodeFlightStatusForCountType | IFPL |  | The flight is created from a flight plan filed to IFPS. |  |  | urn:aero:airm:1.0.0:LogicalModel:Subjects:Flight:Codelists:CodeFlightStatusForCountType@IFPL
|  | CodeFlightStatusForCountType | PFD |  | The flight is predicted and has not been suspended. |  |  | urn:aero:airm:1.0.0:LogicalModel:Subjects:Flight:Codelists:CodeFlightStatusForCountType@PFD
|  | CodeFlightStatusForCountType | RPL |  | The flight is created from a repetitive flight plan, is not suspended and no flight plan has been filed yet by the Airspace user or by IFPS. |  |  | urn:aero:airm:1.0.0:LogicalModel:Subjects:Flight:Codelists:CodeFlightStatusForCountType@RPL
|  | CodeFlightStatusForCountType | SUSPENDED |  | The flight is suspended. |  |  | urn:aero:airm:1.0.0:LogicalModel:Subjects:Flight:Codelists:CodeFlightStatusForCountType@SUSPENDED
|  | CodeFlightStatusForCountType | TACT_ACTIVATED_WITH_FSA |  | The flight that has been TACT activated with FSA message expected but not yet received. |  |  | urn:aero:airm:1.0.0:LogicalModel:Subjects:Flight:Codelists:CodeFlightStatusForCountType@TACT_ACTIVATED_WITH_FSA
|  | CodeFlightStatusForCountType | TACT_ACTIVATED_WITHOUT_FSA |  | The flight that has been TACT activated with no FSA message expected. |  |  | urn:aero:airm:1.0.0:LogicalModel:Subjects:Flight:Codelists:CodeFlightStatusForCountType@TACT_ACTIVATED_WITHOUT_FSA
European Supplement | CodeList | CodeFlowCombinationRoleType |  |  | Code indicating the role a flow fulfils within a traffic volume. |  |  | urn:aero:ses:eurocontrol:airm:1.0.0:LogicalModel:Subjects:AirTrafficOperations:Codelists:CodeFlowCombinationRoleType |  | SESAR
European Supplement |  | CodeFlowCombinationRoleType | EXCLUDED |  | Flights on EXCLUDED flows are not considered part of the traffic volume (so they are not taken into account in flight lists or counts or regulations on that traffic volume). |  |  | urn:aero:ses:eurocontrol:airm:1.0.0:LogicalModel:Subjects:AirTrafficOperations:Codelists:CodeFlowCombinationRoleType@EXCLUDED
European Supplement |  | CodeFlowCombinationRoleType | EXEMPTED |  | Flights on EXEMPTED flows are considered part of the traffic volume if there are no INCLUDED / INCLUDED_AND_EXEMPTED flows (so they are taken into account in flight lists or counts on that traffic volume). However, w.r.t. regulations and delay: the flights are exempted. This means only exceptional constraint regulations can impact the flight. |  |  | urn:aero:ses:eurocontrol:airm:1.0.0:LogicalModel:Subjects:AirTrafficOperations:Codelists:CodeFlowCombinationRoleType@EXEMPTED
European Supplement |  | CodeFlowCombinationRoleType | INCLUDED |  | Flights on INCLUDED flows are considered part of the traffic volume. If there are INCLUDED or INCLUDED_AND_EXEMPTED flows, then any flight that is not on an INCLUDED or INCLUDED_AND_EXEMPTED flow, is considered not part of the traffic volume. |  |  | urn:aero:ses:eurocontrol:airm:1.0.0:LogicalModel:Subjects:AirTrafficOperations:Codelists:CodeFlowCombinationRoleType@INCLUDED
European Supplement |  | CodeFlowCombinationRoleType | INCLUDED_EXEMPTED |  | Flights on an INCLUDED_AND_EXEMPTED flow, are considered part of the traffic volume. However hey are also considered as an INCLUDED flow (w.r.t. other flights that are not on an INCLUDED flow) and as an EXEMPTED flow (w.r.t. regulations). |  |  | urn:aero:ses:eurocontrol:airm:1.0.0:LogicalModel:Subjects:AirTrafficOperations:Codelists:CodeFlowCombinationRoleType@INCLUDED_EXEMPTED
| CodeList | CodeFrictionDeviceType |  |  | A code indicating the types of equipment used to determine the friction coefficient on an aerodrome movement area. |  |  | urn:aero:airm:1.0.0:LogicalModel:Subjects:AirTrafficOperations:Codelists:CodeFrictionDeviceType |  | EUROCONTROL-FAA AIXM v.5.1
|  | CodeFrictionDeviceType | BRD |  | Brakemeter-Dynometer. |  |  | urn:aero:airm:1.0.0:LogicalModel:Subjects:AirTrafficOperations:Codelists:CodeFrictionDeviceType@BRD
|  | CodeFrictionDeviceType | GRT |  | Grip tester. |  |  | urn:aero:airm:1.0.0:LogicalModel:Subjects:AirTrafficOperations:Codelists:CodeFrictionDeviceType@GRT
|  | CodeFrictionDeviceType | MUM |  | Mu-meter. |  |  | urn:aero:airm:1.0.0:LogicalModel:Subjects:AirTrafficOperations:Codelists:CodeFrictionDeviceType@MUM
|  | CodeFrictionDeviceType | RFT |  | Runway friction tester. |  |  | urn:aero:airm:1.0.0:LogicalModel:Subjects:AirTrafficOperations:Codelists:CodeFrictionDeviceType@RFT
|  | CodeFrictionDeviceType | SFH |  | Surface friction tester (high-pressure tire). |  |  | urn:aero:airm:1.0.0:LogicalModel:Subjects:AirTrafficOperations:Codelists:CodeFrictionDeviceType@SFH
|  | CodeFrictionDeviceType | SFL |  | Surface friction tester (low-pressure tire). |  |  | urn:aero:airm:1.0.0:LogicalModel:Subjects:AirTrafficOperations:Codelists:CodeFrictionDeviceType@SFL
|  | CodeFrictionDeviceType | SKH |  | Skiddometer (high-pressure tire). |  |  | urn:aero:airm:1.0.0:LogicalModel:Subjects:AirTrafficOperations:Codelists:CodeFrictionDeviceType@SKH
|  | CodeFrictionDeviceType | SKL |  | Skiddometer (low-pressure tire). |  |  | urn:aero:airm:1.0.0:LogicalModel:Subjects:AirTrafficOperations:Codelists:CodeFrictionDeviceType@SKL
|  | CodeFrictionDeviceType | TAP |  | Tapley meter. |  |  | urn:aero:airm:1.0.0:LogicalModel:Subjects:AirTrafficOperations:Codelists:CodeFrictionDeviceType@TAP
| CodeList | CodeFrictionEstimateType |  |  | A code describing the qualitative estimates of the friction on a movement area. |  |  | urn:aero:airm:1.0.0:LogicalModel:Subjects:AirTrafficOperations:Codelists:CodeFrictionEstimateType |  | EUROCONTROL-FAA AIXM v.5.1
|  | CodeFrictionEstimateType | GOOD |  | Good. |  |  | urn:aero:airm:1.0.0:LogicalModel:Subjects:AirTrafficOperations:Codelists:CodeFrictionEstimateType@GOOD
|  | CodeFrictionEstimateType | MEDIUM |  | Medium. |  |  | urn:aero:airm:1.0.0:LogicalModel:Subjects:AirTrafficOperations:Codelists:CodeFrictionEstimateType@MEDIUM
|  | CodeFrictionEstimateType | MEDIUM_GOOD |  | Medium to good. |  |  | urn:aero:airm:1.0.0:LogicalModel:Subjects:AirTrafficOperations:Codelists:CodeFrictionEstimateType@MEDIUM_GOOD
|  | CodeFrictionEstimateType | MEDIUM_POOR |  | Medium to poor. |  |  | urn:aero:airm:1.0.0:LogicalModel:Subjects:AirTrafficOperations:Codelists:CodeFrictionEstimateType@MEDIUM_POOR
|  | CodeFrictionEstimateType | POOR |  | Poor. |  |  | urn:aero:airm:1.0.0:LogicalModel:Subjects:AirTrafficOperations:Codelists:CodeFrictionEstimateType@POOR
|  | CodeFrictionEstimateType | UNRELIABLE |  | The surface conditions or available friction measuring device do not permit a reliable surface friction measurement to be made. |  |  | urn:aero:airm:1.0.0:LogicalModel:Subjects:AirTrafficOperations:Codelists:CodeFrictionEstimateType@UNRELIABLE
| CodeList | CodeFuelType |  |  | A code indicating the category of fuel available at an aerodrome/heliport. |  |  | urn:aero:airm:1.0.0:LogicalModel:Subjects:BaseInfrastructure:Codelists:CodeFuelType |  | EUROCONTROL-FAA AIXM v.5.1
|  | CodeFuelType | A |  | Jet A Aviation fuel. |  |  | urn:aero:airm:1.0.0:LogicalModel:Subjects:BaseInfrastructure:Codelists:CodeFuelType@A
|  | CodeFuelType | A1 |  | Jet A1 aviation fuel. |  |  | urn:aero:airm:1.0.0:LogicalModel:Subjects:BaseInfrastructure:Codelists:CodeFuelType@A1
|  | CodeFuelType | A1_PLUS |  | Jet A1-plus FSII aviation fuel. |  |  | urn:aero:airm:1.0.0:LogicalModel:Subjects:BaseInfrastructure:Codelists:CodeFuelType@A1_PLUS
|  | CodeFuelType | ALL |  | ALL [All regular fuel types.] |  |  | urn:aero:airm:1.0.0:LogicalModel:Subjects:BaseInfrastructure:Codelists:CodeFuelType@ALL
|  | CodeFuelType | AVGAS |  | AVGAS [Octane 100 aviation gasoline.] |  |  | urn:aero:airm:1.0.0:LogicalModel:Subjects:BaseInfrastructure:Codelists:CodeFuelType@AVGAS
|  | CodeFuelType | AVGAS_LL |  | AVGAS-LL [Octane 100 Low Lead aviation gasoline.] |  |  | urn:aero:airm:1.0.0:LogicalModel:Subjects:BaseInfrastructure:Codelists:CodeFuelType@AVGAS_LL
|  | CodeFuelType | B |  | Jet B aviation fuel. |  |  | urn:aero:airm:1.0.0:LogicalModel:Subjects:BaseInfrastructure:Codelists:CodeFuelType@B
|  | CodeFuelType | F18 |  | F-18 [(NATO) aviation gasoline (low lead) - equivalent AVGAS 100LL.] |  |  | urn:aero:airm:1.0.0:LogicalModel:Subjects:BaseInfrastructure:Codelists:CodeFuelType@F18
|  | CodeFuelType | F34 |  | F-34 [(NATO) jet aviation fuel with FSII - equivalent JP-8.] |  |  | urn:aero:airm:1.0.0:LogicalModel:Subjects:BaseInfrastructure:Codelists:CodeFuelType@F34
|  | CodeFuelType | F35 |  | F-35 [(NATO) jet aviation fuel - equivalent JET A-1.] |  |  | urn:aero:airm:1.0.0:LogicalModel:Subjects:BaseInfrastructure:Codelists:CodeFuelType@F35
|  | CodeFuelType | F40 |  | F-40 [(NATO) jet aviation fuel with FSII - equivalent JP-4.] |  |  | urn:aero:airm:1.0.0:LogicalModel:Subjects:BaseInfrastructure:Codelists:CodeFuelType@F40
|  | CodeFuelType | F44 |  | F-44 [(NATO) jet aviation fuel with FSII - equivalent JP-5.] |  |  | urn:aero:airm:1.0.0:LogicalModel:Subjects:BaseInfrastructure:Codelists:CodeFuelType@F44
|  | CodeFuelType | JET |  | Jet aviation fuel. |  |  | urn:aero:airm:1.0.0:LogicalModel:Subjects:BaseInfrastructure:Codelists:CodeFuelType@JET
|  | CodeFuelType | JP1 |  | Jet JP-1 aviation fuel. |  |  | urn:aero:airm:1.0.0:LogicalModel:Subjects:BaseInfrastructure:Codelists:CodeFuelType@JP1
|  | CodeFuelType | JP10 |  | Jet JP-10 aviation fuel - missiles. |  |  | urn:aero:airm:1.0.0:LogicalModel:Subjects:BaseInfrastructure:Codelists:CodeFuelType@JP10
|  | CodeFuelType | JP2 |  | Jet JP-2 aviation fuel. |  |  | urn:aero:airm:1.0.0:LogicalModel:Subjects:BaseInfrastructure:Codelists:CodeFuelType@JP2
|  | CodeFuelType | JP3 |  | Jet JP-3 aviation fuel. |  |  | urn:aero:airm:1.0.0:LogicalModel:Subjects:BaseInfrastructure:Codelists:CodeFuelType@JP3
|  | CodeFuelType | JP4 |  | Jet JP-4 aviation fuel. |  |  | urn:aero:airm:1.0.0:LogicalModel:Subjects:BaseInfrastructure:Codelists:CodeFuelType@JP4
|  | CodeFuelType | JP5 |  | Jet JP-5 aviation fuel. |  |  | urn:aero:airm:1.0.0:LogicalModel:Subjects:BaseInfrastructure:Codelists:CodeFuelType@JP5
|  | CodeFuelType | JP6 |  | Jet JP-6 aviation fuel. |  |  | urn:aero:airm:1.0.0:LogicalModel:Subjects:BaseInfrastructure:Codelists:CodeFuelType@JP6
|  | CodeFuelType | JP7 |  | Jet JP-7 aviation fuel. |  |  | urn:aero:airm:1.0.0:LogicalModel:Subjects:BaseInfrastructure:Codelists:CodeFuelType@JP7
|  | CodeFuelType | JP8 |  | Jet JP-8 aviation fuel. |  |  | urn:aero:airm:1.0.0:LogicalModel:Subjects:BaseInfrastructure:Codelists:CodeFuelType@JP8
|  | CodeFuelType | JP8_HIGHER |  | Jet JP-8 with higher thermal stability. |  |  | urn:aero:airm:1.0.0:LogicalModel:Subjects:BaseInfrastructure:Codelists:CodeFuelType@JP8_HIGHER
|  | CodeFuelType | JP9 |  | Jet JP-9 aviation fuel - missiles. |  |  | urn:aero:airm:1.0.0:LogicalModel:Subjects:BaseInfrastructure:Codelists:CodeFuelType@JP9
|  | CodeFuelType | JPTS |  | Jet JP fuel with higher thermal stability. |  |  | urn:aero:airm:1.0.0:LogicalModel:Subjects:BaseInfrastructure:Codelists:CodeFuelType@JPTS
|  | CodeFuelType | MOGAS |  | MOGAS [MOGAS aviation gasoline.] |  |  | urn:aero:airm:1.0.0:LogicalModel:Subjects:BaseInfrastructure:Codelists:CodeFuelType@MOGAS
|  | CodeFuelType | OCT100_130 |  | OCT100-130 [Octane 100-130 aviation gasoline.] |  |  | urn:aero:airm:1.0.0:LogicalModel:Subjects:BaseInfrastructure:Codelists:CodeFuelType@OCT100_130
|  | CodeFuelType | OCT108_135 |  | OCT108-135 [Octane 108-135 aviation gasoline.] |  |  | urn:aero:airm:1.0.0:LogicalModel:Subjects:BaseInfrastructure:Codelists:CodeFuelType@OCT108_135
|  | CodeFuelType | OCT115_145 |  | OCT115-145 [Octane 115-145 aviation gasoline.] |  |  | urn:aero:airm:1.0.0:LogicalModel:Subjects:BaseInfrastructure:Codelists:CodeFuelType@OCT115_145
|  | CodeFuelType | 1973-10-01 |  | OCT73 [Octane 73 aviation gasoline.] |  |  | urn:aero:airm:1.0.0:LogicalModel:Subjects:BaseInfrastructure:Codelists:CodeFuelType@OCT73
|  | CodeFuelType | 1980-10-01 |  | OCT80 [Octane 80 aviation gasoline.] |  |  | urn:aero:airm:1.0.0:LogicalModel:Subjects:BaseInfrastructure:Codelists:CodeFuelType@OCT80
|  | CodeFuelType | OCT80_87 |  | OCT80-87 [Octane 80-87 aviation gasoline.] |  |  | urn:aero:airm:1.0.0:LogicalModel:Subjects:BaseInfrastructure:Codelists:CodeFuelType@OCT80_87
|  | CodeFuelType | OCT82UL |  | OCT82UL [Octane 82 low-octane unleaded aviation gasoline.] |  |  | urn:aero:airm:1.0.0:LogicalModel:Subjects:BaseInfrastructure:Codelists:CodeFuelType@OCT82UL
|  | CodeFuelType | OCT91_98 |  | OCT91-98 [Octane 91-98 aviation gasoline.] |  |  | urn:aero:airm:1.0.0:LogicalModel:Subjects:BaseInfrastructure:Codelists:CodeFuelType@OCT91_98
|  | CodeFuelType | RT |  | RT [(Russia) jet RT aviation fuel.] |  |  | urn:aero:airm:1.0.0:LogicalModel:Subjects:BaseInfrastructure:Codelists:CodeFuelType@RT
|  | CodeFuelType | TR0 |  | TR0 [(France) jet TR0 aviation fuel.] |  |  | urn:aero:airm:1.0.0:LogicalModel:Subjects:BaseInfrastructure:Codelists:CodeFuelType@TR0
|  | CodeFuelType | TR4 |  | TR4 [(France) jet TR4 aviation fuel.] |  |  | urn:aero:airm:1.0.0:LogicalModel:Subjects:BaseInfrastructure:Codelists:CodeFuelType@TR4
|  | CodeFuelType | TS1 |  | TS-1 [(Russia) jet TS-1 aviation fuel.] |  |  | urn:aero:airm:1.0.0:LogicalModel:Subjects:BaseInfrastructure:Codelists:CodeFuelType@TS1
European Supplement | CodeList | CodeGasType |  |  | A list of gas types. |  |  | urn:aero:ses:eurocontrol:airm:1.0.0:LogicalModel:Subjects:Environment:Codelists:CodeGasType |  | SESAR
European Supplement |  | CodeGasType | CH4 |  | Methane |  |  | urn:aero:ses:eurocontrol:airm:1.0.0:LogicalModel:Subjects:Environment:Codelists:CodeGasType@CH4
European Supplement |  | CodeGasType | CO |  | Carbon Monoxide |  |  | urn:aero:ses:eurocontrol:airm:1.0.0:LogicalModel:Subjects:Environment:Codelists:CodeGasType@CO
European Supplement |  | CodeGasType | CO2 |  | Carbon dioxide |  |  | urn:aero:ses:eurocontrol:airm:1.0.0:LogicalModel:Subjects:Environment:Codelists:CodeGasType@CO2
European Supplement |  | CodeGasType | H2O |  | Water |  |  | urn:aero:ses:eurocontrol:airm:1.0.0:LogicalModel:Subjects:Environment:Codelists:CodeGasType@H2O
European Supplement |  | CodeGasType | HC |  | Hydrocarbon |  |  | urn:aero:ses:eurocontrol:airm:1.0.0:LogicalModel:Subjects:Environment:Codelists:CodeGasType@HC
European Supplement |  | CodeGasType | N2 |  | Dinitrogen |  |  | urn:aero:ses:eurocontrol:airm:1.0.0:LogicalModel:Subjects:Environment:Codelists:CodeGasType@N2
European Supplement |  | CodeGasType | NOX |  | Oxides of nitrogen |  |  | urn:aero:ses:eurocontrol:airm:1.0.0:LogicalModel:Subjects:Environment:Codelists:CodeGasType@NOX
European Supplement |  | CodeGasType | O3 |  | Ozone |  |  | urn:aero:ses:eurocontrol:airm:1.0.0:LogicalModel:Subjects:Environment:Codelists:CodeGasType@O3
| CodeList | CodeGeoBorderType |  |  | The type of geographical border. |  |  | urn:aero:airm:1.0.0:LogicalModel:Subjects:Common:Codelists:CodeGeoBorderType |  | EUROCONTROL-FAA AIXM v.5.1
|  | CodeGeoBorderType | COASTLINE |  | Coastline. |  |  | urn:aero:airm:1.0.0:LogicalModel:Subjects:Common:Codelists:CodeGeoBorderType@COASTLINE
|  | CodeGeoBorderType | RIVER_CENTRELINE |  | River centreline. |  |  | urn:aero:airm:1.0.0:LogicalModel:Subjects:Common:Codelists:CodeGeoBorderType@RIVER_CENTRELINE
|  | CodeGeoBorderType | RIVER_BANK |  | River bank. |  |  | urn:aero:airm:1.0.0:LogicalModel:Subjects:Common:Codelists:CodeGeoBorderType@RIVER_BANK
|  | CodeGeoBorderType | STATE_BORDER |  | State border. |  |  | urn:aero:airm:1.0.0:LogicalModel:Subjects:Common:Codelists:CodeGeoBorderType@STATE_BORDER
|  | CodeGeoBorderType | TERRITORIAL_WATERS_LIMIT |  | Territorial waters limit. |  |  | urn:aero:airm:1.0.0:LogicalModel:Subjects:Common:Codelists:CodeGeoBorderType@TERRITORIAL_WATERS_LIMIT
| CodeList | CodeGradeSeparationType |  |  | A list of coded values that indicate the placement of an element at a different height from another element. |  |  | urn:aero:airm:1.0.0:LogicalModel:Subjects:BaseInfrastructure:Codelists:CodeGradeSeparationType |  | EUROCONTROL-FAA AIXM v.5.1
|  | CodeGradeSeparationType | OVERPASS |  | The current element is on a bridge above another element. |  |  | urn:aero:airm:1.0.0:LogicalModel:Subjects:BaseInfrastructure:Codelists:CodeGradeSeparationType@OVERPASS
|  | CodeGradeSeparationType | UNDERPASS |  | The current element is in a tunnel below another element. |  |  | urn:aero:airm:1.0.0:LogicalModel:Subjects:BaseInfrastructure:Codelists:CodeGradeSeparationType@UNDERPASS
| CodeList | CodeGuidanceLineMarkingType | [5 empty] | urn:aero:airm:1.0.0:LogicalModel:Subjects:BaseInfrastructure:Codelists:CodeGuidanceLineMarkingType |  | ICAO Information Management Panel (IMP)
|  | CodeGuidanceLineMarkingType | GATE_LINE |  | A painted taxi line covering a parking stand area. |  |  | urn:aero:airm:1.0.0:LogicalModel:Subjects:BaseInfrastructure:Codelists:CodeGuidanceLineMarkingType@GATE_LINE
| CodeList | CodeGuidanceLineType |  |  | A code indicating the type of guidance line. |  |  | urn:aero:airm:1.0.0:LogicalModel:Subjects:BaseInfrastructure:Codelists:CodeGuidanceLineType |  | EUROCONTROL-FAA AIXM v.5.1
|  | CodeGuidanceLineType | AIR_TAXILANE |  | A virtual taxi line in the air, used by helicopters. |  |  | urn:aero:airm:1.0.0:LogicalModel:Subjects:BaseInfrastructure:Codelists:CodeGuidanceLineType@AIR_TAXILANE
|  | CodeGuidanceLineType | APRON |  | Taxi line on the apron surface. |  |  | urn:aero:airm:1.0.0:LogicalModel:Subjects:BaseInfrastructure:Codelists:CodeGuidanceLineType@APRON
|  | CodeGuidanceLineType | GATE_TAXILANE |  | Taxi line on the apron surface, leading to a gate/stand. |  |  | urn:aero:airm:1.0.0:LogicalModel:Subjects:BaseInfrastructure:Codelists:CodeGuidanceLineType@GATE_TAXILANE
|  | CodeGuidanceLineType | LEAD_IN_TAXILANE |  | Lead-in taxi line. |  |  | urn:aero:airm:1.0.0:LogicalModel:Subjects:BaseInfrastructure:Codelists:CodeGuidanceLineType@LEAD_IN_TAXILANE
|  | CodeGuidanceLineType | LEAD_OUT_TAXILANE |  | Lead-out taxi line. |  |  | urn:aero:airm:1.0.0:LogicalModel:Subjects:BaseInfrastructure:Codelists:CodeGuidanceLineType@LEAD_OUT_TAXILANE
|  | CodeGuidanceLineType | RUNWAY |  | Taxi line on a runway surface, leading between the runway and other airport surfaces. |  |  | urn:aero:airm:1.0.0:LogicalModel:Subjects:BaseInfrastructure:Codelists:CodeGuidanceLineType@RUNWAY
|  | CodeGuidanceLineType | TAXIWAY_GUIDANCE_LINE |  | Guidance line painted on a taxiway. |  |  | urn:aero:airm:1.0.0:LogicalModel:Subjects:BaseInfrastructure:Codelists:CodeGuidanceLineType@TAXIWAY_GUIDANCE_LINE
European Supplement | CodeList | CodeHeadingType |  |  | Indication whether a heading is absolute or relative. |  |  | urn:aero:ses:eurocontrol:airm:1.0.0:LogicalModel:Subjects:Flight:Codelists:CodeHeadingType |  | SESAR
European Supplement |  | CodeHeadingType | ABSOLUTE_HEADING |  | Absolute heading or track direction. |  |  | urn:aero:ses:eurocontrol:airm:1.0.0:LogicalModel:Subjects:Flight:Codelists:CodeHeadingType@ABSOLUTE_HEADING
European Supplement |  | CodeHeadingType | RELATIVE_HEADING |  | Heading is relative to the trajectory heading or track direction. |  |  | urn:aero:ses:eurocontrol:airm:1.0.0:LogicalModel:Subjects:Flight:Codelists:CodeHeadingType@RELATIVE_HEADING
| CodeList | CodeHeightReferenceType |  |  | A code indicating the reference surface for a height value, especially for approach procedures related heights. |  |  | urn:aero:airm:1.0.0:LogicalModel:Subjects:Common:Codelists:CodeHeightReferenceType |  | EUROCONTROL-FAA AIXM v.5.1
|  | CodeHeightReferenceType | HAA |  | Height above airport. |  |  | urn:aero:airm:1.0.0:LogicalModel:Subjects:Common:Codelists:CodeHeightReferenceType@HAA
|  | CodeHeightReferenceType | HAL |  | Height above landing (for helicopters). |  |  | urn:aero:airm:1.0.0:LogicalModel:Subjects:Common:Codelists:CodeHeightReferenceType@HAL
|  | CodeHeightReferenceType | HAS |  | Height above surface (for a point in space). |  |  | urn:aero:airm:1.0.0:LogicalModel:Subjects:Common:Codelists:CodeHeightReferenceType@HAS
|  | CodeHeightReferenceType | HAT |  | Height above threshold. |  |  | urn:aero:airm:1.0.0:LogicalModel:Subjects:Common:Codelists:CodeHeightReferenceType@HAT
| CodeList | CodeHelicopterPerformanceType |  |  | A code indicating the performance class of a helicopter. |  |  | urn:aero:airm:1.0.0:LogicalModel:Subjects:Aircraft:Codelists:CodeHelicopterPerformanceType |  | EUROCONTROL-FAA AIXM v.5.1
|  | CodeHelicopterPerformanceType | 1 |  | Helicopter class 1. |  |  | urn:aero:airm:1.0.0:LogicalModel:Subjects:Aircraft:Codelists:CodeHelicopterPerformanceType@1
|  | CodeHelicopterPerformanceType | 2 |  | Helicopter class 2. |  |  | urn:aero:airm:1.0.0:LogicalModel:Subjects:Aircraft:Codelists:CodeHelicopterPerformanceType@2
|  | CodeHelicopterPerformanceType | 3 |  | Helicopter class 3. |  |  | urn:aero:airm:1.0.0:LogicalModel:Subjects:Aircraft:Codelists:CodeHelicopterPerformanceType@3
| CodeList | CodeHoldingSideType |  |  | Relative location of the holding side of a holding position, from startpoint to endpoint of line. |  |  | urn:aero:airm:1.0.0:LogicalModel:Subjects:BaseInfrastructure:Codelists:CodeHoldingSideType |  | EUROCAE ED-119 - RTCA DO-291
|  | CodeHoldingSideType | LEFT |  | Holding side is on the left |  |  | urn:aero:airm:1.0.0:LogicalModel:Subjects:BaseInfrastructure:Codelists:CodeHoldingSideType@LEFT
|  | CodeHoldingSideType | NONE |  | Non-directional or bi-directional holding line |  |  | urn:aero:airm:1.0.0:LogicalModel:Subjects:BaseInfrastructure:Codelists:CodeHoldingSideType@NONE
|  | CodeHoldingSideType | RIGHT |  | Holding side is on the right |  |  | urn:aero:airm:1.0.0:LogicalModel:Subjects:BaseInfrastructure:Codelists:CodeHoldingSideType@RIGHT
| CodeList | CodeHoldingUsageType |  |  | A code indicating the type of holding procedure. For example, en-route holding, terminal area holding. |  |  | urn:aero:airm:1.0.0:LogicalModel:Subjects:AirspaceInfrastructure:Codelists:CodeHoldingUsageType |  | EUROCONTROL-FAA AIXM v.5.1
|  | CodeHoldingUsageType | ENROUTE |  | En-route holding. |  |  | urn:aero:airm:1.0.0:LogicalModel:Subjects:AirspaceInfrastructure:Codelists:CodeHoldingUsageType@ENROUTE
|  | CodeHoldingUsageType | TERMINAL_AREA |  | Terminal area holding. |  |  | urn:aero:airm:1.0.0:LogicalModel:Subjects:AirspaceInfrastructure:Codelists:CodeHoldingUsageType@TERMINAL_AREA
| CodeList | CodeHoldingUseType |  |  | A code to identify the holding is used by a segment |  |  | urn:aero:airm:1.0.0:LogicalModel:Subjects:AirspaceInfrastructure:Codelists:CodeHoldingUseType |  | EUROCONTROL-FAA AIXM v.5.1
|  | CodeHoldingUseType | ARRIVAL |  | Arrival holding. A holding pattern provided at any Initial Approach Fix (IAF) and should be aligned with the initial segment track. |  |  | urn:aero:airm:1.0.0:LogicalModel:Subjects:AirspaceInfrastructure:Codelists:CodeHoldingUseType@ARRIVAL
|  | CodeHoldingUseType | ATC |  | A holding pattern defined specifically for ATC use. |  |  | urn:aero:airm:1.0.0:LogicalModel:Subjects:AirspaceInfrastructure:Codelists:CodeHoldingUseType@ATC
|  | CodeHoldingUseType | CLIMB |  | A holding pattern used in conjunction with climb and hold instructions. |  |  | urn:aero:airm:1.0.0:LogicalModel:Subjects:AirspaceInfrastructure:Codelists:CodeHoldingUseType@CLIMB
|  | CodeHoldingUseType | MISSED_APPROACH |  | Missed Approach Holding. A holding pattern provided at the end of the missed approach |  |  | urn:aero:airm:1.0.0:LogicalModel:Subjects:AirspaceInfrastructure:Codelists:CodeHoldingUseType@MISSED_APPROACH
|  | CodeHoldingUseType | PT |  | The holding pattern is used as a procedure turn. (Commonly referred to as Holding in Lieu of Procedure Turn.) |  |  | urn:aero:airm:1.0.0:LogicalModel:Subjects:AirspaceInfrastructure:Codelists:CodeHoldingUseType@PT
| CodeList | CodeIATACoordinationLevelType |  |  | IATA classification of Airports according to level of activity. |  |  | urn:aero:airm:1.0.0:LogicalModel:Subjects:BaseInfrastructure:Codelists:CodeIATACoordinationLevelType |  | IATA Worldwide Scheduling Guidelines, 21st Edition
|  | CodeIATACoordinationLevelType | LEVEL_1_AIRPORT |  | An airport where the capacities of all infrastructure at the airport are generally adequate to meet the demands of users at all times. A Level 1 airport is often named Non-Coordinated airport"." |  |  | urn:aero:airm:1.0.0:LogicalModel:Subjects:BaseInfrastructure:Codelists:CodeIATACoordinationLevelType@LEVEL_1_AIRPORT
|  | CodeIATACoordinationLevelType | LEVEL_2_AIRPORT |  | An airport where there is potential for congestion during some periods of the day, week, or season which can be resolved by schedule adjustments mutually agreed between the airlines and facilitator. |  |  | urn:aero:airm:1.0.0:LogicalModel:Subjects:BaseInfrastructure:Codelists:CodeIATACoordinationLevelType@LEVEL_2_AIRPORT
|  | CodeIATACoordinationLevelType | LEVEL_3_AIRPORT |  | An airport where it is necessary for all airlines and other aircraft operators to have a slot allocated by a coordinator in order to arrive or depart at the airport during the periods when slot allocation occurs. A Level 3 airport is often named |  |  | urn:aero:airm:1.0.0:LogicalModel:Subjects:BaseInfrastructure:Codelists:CodeIATACoordinationLevelType@LEVEL_3_AIRPORT
| CodeList | CodeIATACountryCodeType |  |  | The list of IATA Country Codes. |  |  | urn:aero:airm:1.0.0:LogicalModel:Subjects:Common:Codelists:CodeIATACountryCodeType |  | ISO 3166-1
|  | CodeIATACountryCodeType | AL |  | Albania |  |  | urn:aero:airm:1.0.0:LogicalModel:Subjects:Common:Codelists:CodeIATACountryCodeType@AL
|  | CodeIATACountryCodeType | AM |  | Armenia |  |  | urn:aero:airm:1.0.0:LogicalModel:Subjects:Common:Codelists:CodeIATACountryCodeType@AM
|  | CodeIATACountryCodeType | AT |  | Austria |  |  | urn:aero:airm:1.0.0:LogicalModel:Subjects:Common:Codelists:CodeIATACountryCodeType@AT
|  | CodeIATACountryCodeType | AZ |  | Azerbaijan |  |  | urn:aero:airm:1.0.0:LogicalModel:Subjects:Common:Codelists:CodeIATACountryCodeType@AZ
|  | CodeIATACountryCodeType | BY |  | Belarus |  |  | urn:aero:airm:1.0.0:LogicalModel:Subjects:Common:Codelists:CodeIATACountryCodeType@BY
|  | CodeIATACountryCodeType | BE |  | Belgium |  |  | urn:aero:airm:1.0.0:LogicalModel:Subjects:Common:Codelists:CodeIATACountryCodeType@BE
|  | CodeIATACountryCodeType | BA |  | Bosnia and Herzegovina |  |  | urn:aero:airm:1.0.0:LogicalModel:Subjects:Common:Codelists:CodeIATACountryCodeType@BA
|  | CodeIATACountryCodeType | EE |  | Estonia |  |  | urn:aero:airm:1.0.0:LogicalModel:Subjects:Common:Codelists:CodeIATACountryCodeType@EE
|  | CodeIATACountryCodeType | FI |  | Finland |  |  | urn:aero:airm:1.0.0:LogicalModel:Subjects:Common:Codelists:CodeIATACountryCodeType@FI
|  | CodeIATACountryCodeType | FR |  | France |  |  | urn:aero:airm:1.0.0:LogicalModel:Subjects:Common:Codelists:CodeIATACountryCodeType@FR
|  | CodeIATACountryCodeType | GE |  | Georgia |  |  | urn:aero:airm:1.0.0:LogicalModel:Subjects:Common:Codelists:CodeIATACountryCodeType@GE
|  | CodeIATACountryCodeType | DE |  | Germany |  |  | urn:aero:airm:1.0.0:LogicalModel:Subjects:Common:Codelists:CodeIATACountryCodeType@DE
|  | CodeIATACountryCodeType | GI |  | Gibraltar |  |  | urn:aero:airm:1.0.0:LogicalModel:Subjects:Common:Codelists:CodeIATACountryCodeType@GI
|  | CodeIATACountryCodeType | GR |  | Greece |  |  | urn:aero:airm:1.0.0:LogicalModel:Subjects:Common:Codelists:CodeIATACountryCodeType@GR
|  | CodeIATACountryCodeType | GL |  | Greenland |  |  | urn:aero:airm:1.0.0:LogicalModel:Subjects:Common:Codelists:CodeIATACountryCodeType@GL
|  | CodeIATACountryCodeType | HU |  | Hungary |  |  | urn:aero:airm:1.0.0:LogicalModel:Subjects:Common:Codelists:CodeIATACountryCodeType@HU
|  | CodeIATACountryCodeType | IS |  | Iceland |  |  | urn:aero:airm:1.0.0:LogicalModel:Subjects:Common:Codelists:CodeIATACountryCodeType@IS
|  | CodeIATACountryCodeType | IE |  | Ireland |  |  | urn:aero:airm:1.0.0:LogicalModel:Subjects:Common:Codelists:CodeIATACountryCodeType@IE
|  | CodeIATACountryCodeType | IL |  | Israel |  |  | urn:aero:airm:1.0.0:LogicalModel:Subjects:Common:Codelists:CodeIATACountryCodeType@IL
|  | CodeIATACountryCodeType | IT |  | Italy |  |  | urn:aero:airm:1.0.0:LogicalModel:Subjects:Common:Codelists:CodeIATACountryCodeType@IT
|  | CodeIATACountryCodeType | KZ |  | Kazakhstan |  |  | urn:aero:airm:1.0.0:LogicalModel:Subjects:Common:Codelists:CodeIATACountryCodeType@KZ
|  | CodeIATACountryCodeType | KG |  | Kyrgyzstan |  |  | urn:aero:airm:1.0.0:LogicalModel:Subjects:Common:Codelists:CodeIATACountryCodeType@KG
|  | CodeIATACountryCodeType | LV |  | Latvia |  |  | urn:aero:airm:1.0.0:LogicalModel:Subjects:Common:Codelists:CodeIATACountryCodeType@LV
|  | CodeIATACountryCodeType | LT |  | Lithuania |  |  | urn:aero:airm:1.0.0:LogicalModel:Subjects:Common:Codelists:CodeIATACountryCodeType@LT
|  | CodeIATACountryCodeType | LU |  | Luxembourg |  |  | urn:aero:airm:1.0.0:LogicalModel:Subjects:Common:Codelists:CodeIATACountryCodeType@LU
|  | CodeIATACountryCodeType | MK |  | Macedonia, the former Yugoslav Republic of |  |  | urn:aero:airm:1.0.0:LogicalModel:Subjects:Common:Codelists:CodeIATACountryCodeType@MK
|  | CodeIATACountryCodeType | MT |  | Malta |  |  | urn:aero:airm:1.0.0:LogicalModel:Subjects:Common:Codelists:CodeIATACountryCodeType@MT
|  | CodeIATACountryCodeType | MC |  | Monaco |  |  | urn:aero:airm:1.0.0:LogicalModel:Subjects:Common:Codelists:CodeIATACountryCodeType@MC
|  | CodeIATACountryCodeType | ME |  | Montenegro |  |  | urn:aero:airm:1.0.0:LogicalModel:Subjects:Common:Codelists:CodeIATACountryCodeType@ME
|  | CodeIATACountryCodeType | NL |  | Netherlands |  |  | urn:aero:airm:1.0.0:LogicalModel:Subjects:Common:Codelists:CodeIATACountryCodeType@NL
|  | CodeIATACountryCodeType | NO |  | Norway |  |  | urn:aero:airm:1.0.0:LogicalModel:Subjects:Common:Codelists:CodeIATACountryCodeType@NO
|  | CodeIATACountryCodeType | PL |  | Poland |  |  | urn:aero:airm:1.0.0:LogicalModel:Subjects:Common:Codelists:CodeIATACountryCodeType@PL
|  | CodeIATACountryCodeType | PT |  | Portugal |  |  | urn:aero:airm:1.0.0:LogicalModel:Subjects:Common:Codelists:CodeIATACountryCodeType@PT
|  | CodeIATACountryCodeType | RO |  | Romania |  |  | urn:aero:airm:1.0.0:LogicalModel:Subjects:Common:Codelists:CodeIATACountryCodeType@RO
|  | CodeIATACountryCodeType | RU |  | Russian Federation |  |  | urn:aero:airm:1.0.0:LogicalModel:Subjects:Common:Codelists:CodeIATACountryCodeType@RU
|  | CodeIATACountryCodeType | RS |  | Serbia |  |  | urn:aero:airm:1.0.0:LogicalModel:Subjects:Common:Codelists:CodeIATACountryCodeType@RS
|  | CodeIATACountryCodeType | SK |  | Slovakia |  |  | urn:aero:airm:1.0.0:LogicalModel:Subjects:Common:Codelists:CodeIATACountryCodeType@SK
|  | CodeIATACountryCodeType | SI |  | Slovenia |  |  | urn:aero:airm:1.0.0:LogicalModel:Subjects:Common:Codelists:CodeIATACountryCodeType@SI
|  | CodeIATACountryCodeType | ES |  | Spain |  |  | urn:aero:airm:1.0.0:LogicalModel:Subjects:Common:Codelists:CodeIATACountryCodeType@ES
|  | CodeIATACountryCodeType | SE |  | Sweden |  |  | urn:aero:airm:1.0.0:LogicalModel:Subjects:Common:Codelists:CodeIATACountryCodeType@SE
|  | CodeIATACountryCodeType | CH |  | Switzerland |  |  | urn:aero:airm:1.0.0:LogicalModel:Subjects:Common:Codelists:CodeIATACountryCodeType@CH
|  | CodeIATACountryCodeType | TJ |  | Tajikistan |  |  | urn:aero:airm:1.0.0:LogicalModel:Subjects:Common:Codelists:CodeIATACountryCodeType@TJ
|  | CodeIATACountryCodeType | TR |  | Turkey |  |  | urn:aero:airm:1.0.0:LogicalModel:Subjects:Common:Codelists:CodeIATACountryCodeType@TR
|  | CodeIATACountryCodeType | TM |  | Turkmenistan |  |  | urn:aero:airm:1.0.0:LogicalModel:Subjects:Common:Codelists:CodeIATACountryCodeType@TM
|  | CodeIATACountryCodeType | UA |  | Ukraine |  |  | urn:aero:airm:1.0.0:LogicalModel:Subjects:Common:Codelists:CodeIATACountryCodeType@UA
|  | CodeIATACountryCodeType | GB |  | United Kingdom |  |  | urn:aero:airm:1.0.0:LogicalModel:Subjects:Common:Codelists:CodeIATACountryCodeType@GB
|  | CodeIATACountryCodeType | UZ |  | Uzbekistan |  |  | urn:aero:airm:1.0.0:LogicalModel:Subjects:Common:Codelists:CodeIATACountryCodeType@UZ
| CodeList | CodeIATASeasonType |  |  | Scheduling season as used by the commercial aviation industry. |  |  | urn:aero:airm:1.0.0:LogicalModel:Subjects:AirTrafficOperations:Codelists:CodeIATASeasonType |  | IATA Worldwide Scheduling Guidelines, 21st Edition
|  | CodeIATASeasonType | SUMMER |  | The summer season commencing on the last Sunday in March. |  |  | urn:aero:airm:1.0.0:LogicalModel:Subjects:AirTrafficOperations:Codelists:CodeIATASeasonType@SUMMER
|  | CodeIATASeasonType | WINTER |  | The winter season commencing on the last Sunday in October. |  |  | urn:aero:airm:1.0.0:LogicalModel:Subjects:AirTrafficOperations:Codelists:CodeIATASeasonType@WINTER
| CodeList | CodeICAONationalityLettersType |  |  | The list of ICAO Nationality Letters. |  |  | urn:aero:airm:1.0.0:LogicalModel:Subjects:Common:Codelists:CodeICAONationalityLettersType |  | ICAO Doc 7910 137th Ed
|  | CodeICAONationalityLettersType | BG |  | Greenland (Denmark) |  |  | urn:aero:airm:1.0.0:LogicalModel:Subjects:Common:Codelists:CodeICAONationalityLettersType@BG
|  | CodeICAONationalityLettersType | BI |  | Iceland |  |  | urn:aero:airm:1.0.0:LogicalModel:Subjects:Common:Codelists:CodeICAONationalityLettersType@BI
|  | CodeICAONationalityLettersType | EB |  | Belgium |  |  | urn:aero:airm:1.0.0:LogicalModel:Subjects:Common:Codelists:CodeICAONationalityLettersType@EB
|  | CodeICAONationalityLettersType | ED |  | Germany |  |  | urn:aero:airm:1.0.0:LogicalModel:Subjects:Common:Codelists:CodeICAONationalityLettersType@ED
|  | CodeICAONationalityLettersType | EE |  | Estonia |  |  | urn:aero:airm:1.0.0:LogicalModel:Subjects:Common:Codelists:CodeICAONationalityLettersType@EE
|  | CodeICAONationalityLettersType | EF |  | Finland |  |  | urn:aero:airm:1.0.0:LogicalModel:Subjects:Common:Codelists:CodeICAONationalityLettersType@EF
|  | CodeICAONationalityLettersType | EG |  | United Kingdom |  |  | urn:aero:airm:1.0.0:LogicalModel:Subjects:Common:Codelists:CodeICAONationalityLettersType@EG
|  | CodeICAONationalityLettersType | EH |  | Netherlands |  |  | urn:aero:airm:1.0.0:LogicalModel:Subjects:Common:Codelists:CodeICAONationalityLettersType@EH
|  | CodeICAONationalityLettersType | EI |  | Ireland |  |  | urn:aero:airm:1.0.0:LogicalModel:Subjects:Common:Codelists:CodeICAONationalityLettersType@EI
|  | CodeICAONationalityLettersType | EK |  | Denmark |  |  | urn:aero:airm:1.0.0:LogicalModel:Subjects:Common:Codelists:CodeICAONationalityLettersType@EK
|  | CodeICAONationalityLettersType | EL |  | Luxembourg |  |  | urn:aero:airm:1.0.0:LogicalModel:Subjects:Common:Codelists:CodeICAONationalityLettersType@EL
|  | CodeICAONationalityLettersType | EN |  | Norway |  |  | urn:aero:airm:1.0.0:LogicalModel:Subjects:Common:Codelists:CodeICAONationalityLettersType@EN
|  | CodeICAONationalityLettersType | EP |  | Poland |  |  | urn:aero:airm:1.0.0:LogicalModel:Subjects:Common:Codelists:CodeICAONationalityLettersType@EP
|  | CodeICAONationalityLettersType | ES |  | Sweden |  |  | urn:aero:airm:1.0.0:LogicalModel:Subjects:Common:Codelists:CodeICAONationalityLettersType@ES
|  | CodeICAONationalityLettersType | ET |  | Germany |  |  | urn:aero:airm:1.0.0:LogicalModel:Subjects:Common:Codelists:CodeICAONationalityLettersType@ET
|  | CodeICAONationalityLettersType | EV |  | Latvia |  |  | urn:aero:airm:1.0.0:LogicalModel:Subjects:Common:Codelists:CodeICAONationalityLettersType@EV
|  | CodeICAONationalityLettersType | EY |  | Lithuania |  |  | urn:aero:airm:1.0.0:LogicalModel:Subjects:Common:Codelists:CodeICAONationalityLettersType@EY
|  | CodeICAONationalityLettersType | GE |  | Spain |  |  | urn:aero:airm:1.0.0:LogicalModel:Subjects:Common:Codelists:CodeICAONationalityLettersType@GE
|  | CodeICAONationalityLettersType | LA |  | Albania |  |  | urn:aero:airm:1.0.0:LogicalModel:Subjects:Common:Codelists:CodeICAONationalityLettersType@LA
|  | CodeICAONationalityLettersType | LB |  | Bulgaria |  |  | urn:aero:airm:1.0.0:LogicalModel:Subjects:Common:Codelists:CodeICAONationalityLettersType@LB
|  | CodeICAONationalityLettersType | LC |  | Cyprus |  |  | urn:aero:airm:1.0.0:LogicalModel:Subjects:Common:Codelists:CodeICAONationalityLettersType@LC
|  | CodeICAONationalityLettersType | LE |  | Spain |  |  | urn:aero:airm:1.0.0:LogicalModel:Subjects:Common:Codelists:CodeICAONationalityLettersType@LE
|  | CodeICAONationalityLettersType | LF |  | France |  |  | urn:aero:airm:1.0.0:LogicalModel:Subjects:Common:Codelists:CodeICAONationalityLettersType@LF
|  | CodeICAONationalityLettersType | LG |  | Greece |  |  | urn:aero:airm:1.0.0:LogicalModel:Subjects:Common:Codelists:CodeICAONationalityLettersType@LG
|  | CodeICAONationalityLettersType | LH |  | Hungary |  |  | urn:aero:airm:1.0.0:LogicalModel:Subjects:Common:Codelists:CodeICAONationalityLettersType@LH
|  | CodeICAONationalityLettersType | LI |  | Italy |  |  | urn:aero:airm:1.0.0:LogicalModel:Subjects:Common:Codelists:CodeICAONationalityLettersType@LI
|  | CodeICAONationalityLettersType | LJ |  | Slovenia |  |  | urn:aero:airm:1.0.0:LogicalModel:Subjects:Common:Codelists:CodeICAONationalityLettersType@LJ
|  | CodeICAONationalityLettersType | LK |  | Czech Republic |  |  | urn:aero:airm:1.0.0:LogicalModel:Subjects:Common:Codelists:CodeICAONationalityLettersType@LK
|  | CodeICAONationalityLettersType | LL |  | Israel |  |  | urn:aero:airm:1.0.0:LogicalModel:Subjects:Common:Codelists:CodeICAONationalityLettersType@LL
|  | CodeICAONationalityLettersType | LM |  | Malta |  |  | urn:aero:airm:1.0.0:LogicalModel:Subjects:Common:Codelists:CodeICAONationalityLettersType@LM
|  | CodeICAONationalityLettersType | LN |  | Monaco |  |  | urn:aero:airm:1.0.0:LogicalModel:Subjects:Common:Codelists:CodeICAONationalityLettersType@LN
|  | CodeICAONationalityLettersType | LO |  | Austria |  |  | urn:aero:airm:1.0.0:LogicalModel:Subjects:Common:Codelists:CodeICAONationalityLettersType@LO
|  | CodeICAONationalityLettersType | LP |  | Portugal |  |  | urn:aero:airm:1.0.0:LogicalModel:Subjects:Common:Codelists:CodeICAONationalityLettersType@LP
|  | CodeICAONationalityLettersType | LQ |  | Bosnia and Herzegovina |  |  | urn:aero:airm:1.0.0:LogicalModel:Subjects:Common:Codelists:CodeICAONationalityLettersType@LQ
|  | CodeICAONationalityLettersType | LR |  | Romania |  |  | urn:aero:airm:1.0.0:LogicalModel:Subjects:Common:Codelists:CodeICAONationalityLettersType@LR
|  | CodeICAONationalityLettersType | LS |  | Switzerland |  |  | urn:aero:airm:1.0.0:LogicalModel:Subjects:Common:Codelists:CodeICAONationalityLettersType@LS
|  | CodeICAONationalityLettersType | LT |  | Turkey |  |  | urn:aero:airm:1.0.0:LogicalModel:Subjects:Common:Codelists:CodeICAONationalityLettersType@LT
|  | CodeICAONationalityLettersType | LU |  | Republic of Moldova |  |  | urn:aero:airm:1.0.0:LogicalModel:Subjects:Common:Codelists:CodeICAONationalityLettersType@LU
|  | CodeICAONationalityLettersType | LW |  | The former Yugoslav Republic of Macedonia |  |  | urn:aero:airm:1.0.0:LogicalModel:Subjects:Common:Codelists:CodeICAONationalityLettersType@LW
|  | CodeICAONationalityLettersType | LX |  | Gibraltar |  |  | urn:aero:airm:1.0.0:LogicalModel:Subjects:Common:Codelists:CodeICAONationalityLettersType@LX
|  | CodeICAONationalityLettersType | LY |  | Montenegro, Serbia |  |  | urn:aero:airm:1.0.0:LogicalModel:Subjects:Common:Codelists:CodeICAONationalityLettersType@LY
|  | CodeICAONationalityLettersType | LZ |  | Slovakia |  |  | urn:aero:airm:1.0.0:LogicalModel:Subjects:Common:Codelists:CodeICAONationalityLettersType@LZ
|  | CodeICAONationalityLettersType | UA |  | Kazakhstan, Kyrgyzstan |  |  | urn:aero:airm:1.0.0:LogicalModel:Subjects:Common:Codelists:CodeICAONationalityLettersType@UA
|  | CodeICAONationalityLettersType | UB |  | Azerbaijan |  |  | urn:aero:airm:1.0.0:LogicalModel:Subjects:Common:Codelists:CodeICAONationalityLettersType@UB
|  | CodeICAONationalityLettersType | UD |  | Armenia |  |  | urn:aero:airm:1.0.0:LogicalModel:Subjects:Common:Codelists:CodeICAONationalityLettersType@UD
|  | CodeICAONationalityLettersType | UE |  | Russian Federation |  |  | urn:aero:airm:1.0.0:LogicalModel:Subjects:Common:Codelists:CodeICAONationalityLettersType@UE
|  | CodeICAONationalityLettersType | UG |  | Georgia |  |  | urn:aero:airm:1.0.0:LogicalModel:Subjects:Common:Codelists:CodeICAONationalityLettersType@UG
|  | CodeICAONationalityLettersType | UH |  | Russian Federation |  |  | urn:aero:airm:1.0.0:LogicalModel:Subjects:Common:Codelists:CodeICAONationalityLettersType@UH
|  | CodeICAONationalityLettersType | UI |  | Russian Federation |  |  | urn:aero:airm:1.0.0:LogicalModel:Subjects:Common:Codelists:CodeICAONationalityLettersType@UI
|  | CodeICAONationalityLettersType | UK |  | Ukraine |  |  | urn:aero:airm:1.0.0:LogicalModel:Subjects:Common:Codelists:CodeICAONationalityLettersType@UK
|  | CodeICAONationalityLettersType | UL |  | Russian Federation |  |  | urn:aero:airm:1.0.0:LogicalModel:Subjects:Common:Codelists:CodeICAONationalityLettersType@UL
|  | CodeICAONationalityLettersType | UM |  | Belarus, Russian Federation |  |  | urn:aero:airm:1.0.0:LogicalModel:Subjects:Common:Codelists:CodeICAONationalityLettersType@UM
|  | CodeICAONationalityLettersType | UN |  | Russian Federation |  |  | urn:aero:airm:1.0.0:LogicalModel:Subjects:Common:Codelists:CodeICAONationalityLettersType@UN
|  | CodeICAONationalityLettersType | UO |  | Russian Federation |  |  | urn:aero:airm:1.0.0:LogicalModel:Subjects:Common:Codelists:CodeICAONationalityLettersType@UO
|  | CodeICAONationalityLettersType | UR |  | Russian Federation |  |  | urn:aero:airm:1.0.0:LogicalModel:Subjects:Common:Codelists:CodeICAONationalityLettersType@UR
|  | CodeICAONationalityLettersType | US |  | Russian Federation |  |  | urn:aero:airm:1.0.0:LogicalModel:Subjects:Common:Codelists:CodeICAONationalityLettersType@US
|  | CodeICAONationalityLettersType | UT |  | Tajikistan, Uzbekistan |  |  | urn:aero:airm:1.0.0:LogicalModel:Subjects:Common:Codelists:CodeICAONationalityLettersType@UT
|  | CodeICAONationalityLettersType | UU |  | Russian Federation |  |  | urn:aero:airm:1.0.0:LogicalModel:Subjects:Common:Codelists:CodeICAONationalityLettersType@UU
|  | CodeICAONationalityLettersType | UW |  | Russian Federation |  |  | urn:aero:airm:1.0.0:LogicalModel:Subjects:Common:Codelists:CodeICAONationalityLettersType@UW
| CodeList | CodeILSBackCourseType |  |  | A code indicating the usability of the localizer signal in the back-course sector. |  |  | urn:aero:airm:1.0.0:LogicalModel:Subjects:BaseInfrastructure:Codelists:CodeILSBackCourseType |  | EUROCONTROL-FAA AIXM v.5.1
|  | CodeILSBackCourseType | NO |  | No. |  |  | urn:aero:airm:1.0.0:LogicalModel:Subjects:BaseInfrastructure:Codelists:CodeILSBackCourseType@NO
|  | CodeILSBackCourseType | RESTRICTED |  | Restricted. |  |  | urn:aero:airm:1.0.0:LogicalModel:Subjects:BaseInfrastructure:Codelists:CodeILSBackCourseType@RESTRICTED
|  | CodeILSBackCourseType | YES |  | Yes. |  |  | urn:aero:airm:1.0.0:LogicalModel:Subjects:BaseInfrastructure:Codelists:CodeILSBackCourseType@YES
| CodeList | CodeInfrastructurePointUsageType |  |  | A code describing the usage of a point within ATM context. |  |  | urn:aero:airm:1.0.0:LogicalModel:Subjects:AirspaceInfrastructure:Codelists:CodeInfrastructurePointUsageType |  | SESAR
|  | CodeInfrastructurePointUsageType | ABEAM_ELEVATION_POINT |  | The point perpendicular to the Elevation Antenna on the Runway Centreline. |  |  | urn:aero:airm:1.0.0:LogicalModel:Subjects:AirspaceInfrastructure:Codelists:CodeInfrastructurePointUsageType@ABEAM_ELEVATION_POINT
|  | CodeInfrastructurePointUsageType | ABEAM_GLIDESLOPE_POINT |  | The point perpendicular to the Glideslope Antenna on the Runway Centreline. |  |  | urn:aero:airm:1.0.0:LogicalModel:Subjects:AirspaceInfrastructure:Codelists:CodeInfrastructurePointUsageType@ABEAM_GLIDESLOPE_POINT
|  | CodeInfrastructurePointUsageType | ABEAM_PAR_POINT |  | The point perpendicular to the Precision Approach Radar (PAR) Antenna on the Runway Centreline. |  |  | urn:aero:airm:1.0.0:LogicalModel:Subjects:AirspaceInfrastructure:Codelists:CodeInfrastructurePointUsageType@ABEAM_PAR_POINT
|  | CodeInfrastructurePointUsageType | ABEAM_RER_POINT |  | The point perpendicular to the Runway End Reflector (RER) on the Runway Centreline. |  |  | urn:aero:airm:1.0.0:LogicalModel:Subjects:AirspaceInfrastructure:Codelists:CodeInfrastructurePointUsageType@ABEAM_RER_POINT
|  | CodeInfrastructurePointUsageType | ABEAM_TDR_POINT |  | The point perpendicular to the Touchdown Reflector (TDR) on the Runway Centreline. |  |  | urn:aero:airm:1.0.0:LogicalModel:Subjects:AirspaceInfrastructure:Codelists:CodeInfrastructurePointUsageType@ABEAM_TDR_POINT
|  | CodeInfrastructurePointUsageType | AERIAL_REFUELLING_ANCHOR_PATTERN_POINT |  | Aerial Refuelling Anchor Pattern point (Anchors Only). |  |  | urn:aero:airm:1.0.0:LogicalModel:Subjects:AirspaceInfrastructure:Codelists:CodeInfrastructurePointUsageType@AERIAL_REFUELLING_ANCHOR_PATTERN_POINT
|  | CodeInfrastructurePointUsageType | AERIAL_REFUELLING_ANCHOR_POINT |  | Aerial Refuelling Anchor Point (Anchors Only) |  |  | urn:aero:airm:1.0.0:LogicalModel:Subjects:AirspaceInfrastructure:Codelists:CodeInfrastructurePointUsageType@AERIAL_REFUELLING_ANCHOR_POINT
|  | CodeInfrastructurePointUsageType | AERIAL_REFUELLING_CONTROL_POINT |  | Aerial Refuelling Control Point |  |  | urn:aero:airm:1.0.0:LogicalModel:Subjects:AirspaceInfrastructure:Codelists:CodeInfrastructurePointUsageType@AERIAL_REFUELLING_CONTROL_POINT
|  | CodeInfrastructurePointUsageType | AERIAL_REFUELLING_ENTRY_POINT |  | Aerial Refuelling Entry Point (Anchors Only) |  |  | urn:aero:airm:1.0.0:LogicalModel:Subjects:AirspaceInfrastructure:Codelists:CodeInfrastructurePointUsageType@AERIAL_REFUELLING_ENTRY_POINT
|  | CodeInfrastructurePointUsageType | AERIAL_REFUELLING_EXIT_POINT |  | Aerial Refuelling Exit Point |  |  | urn:aero:airm:1.0.0:LogicalModel:Subjects:AirspaceInfrastructure:Codelists:CodeInfrastructurePointUsageType@AERIAL_REFUELLING_EXIT_POINT
|  | CodeInfrastructurePointUsageType | AERIAL_REFUELLING_INITIAL_POINT |  | Aerial Refuelling Initial Point |  |  | urn:aero:airm:1.0.0:LogicalModel:Subjects:AirspaceInfrastructure:Codelists:CodeInfrastructurePointUsageType@AERIAL_REFUELLING_INITIAL_POINT
|  | CodeInfrastructurePointUsageType | AERODROME_REFERENCE_POINT |  | The designated geographical location of an aerodrome. |  |  | urn:aero:airm:1.0.0:LogicalModel:Subjects:AirspaceInfrastructure:Codelists:CodeInfrastructurePointUsageType@AERODROME_REFERENCE_POINT
|  | CodeInfrastructurePointUsageType | AIMING_POINT |  | Aiming point for a TouchDownLiftOff zone. |  |  | urn:aero:airm:1.0.0:LogicalModel:Subjects:AirspaceInfrastructure:Codelists:CodeInfrastructurePointUsageType@AIMING_POINT
|  | CodeInfrastructurePointUsageType | DISPLACED_THRESHOLD |  | A threshold not located at the extremity of a runway. |  |  | urn:aero:airm:1.0.0:LogicalModel:Subjects:AirspaceInfrastructure:Codelists:CodeInfrastructurePointUsageType@DISPLACED_THRESHOLD
|  | CodeInfrastructurePointUsageType | END_OF_RUNWAY_DIRECTION |  | Physical end of a runway direction |  |  | urn:aero:airm:1.0.0:LogicalModel:Subjects:AirspaceInfrastructure:Codelists:CodeInfrastructurePointUsageType@END_OF_RUNWAY_DIRECTION
|  | CodeInfrastructurePointUsageType | ENROUTE_SEGMENT_POINT |  | A point associated with a defined En-route segment. |  |  | urn:aero:airm:1.0.0:LogicalModel:Subjects:AirspaceInfrastructure:Codelists:CodeInfrastructurePointUsageType@ENROUTE_SEGMENT_POINT
|  | CodeInfrastructurePointUsageType | FICTITIOUS_THRESHOLD_POINT |  | The FTP is a point over which the final approach segment path passes at a relative height specified by the reference datum height. It is defined by the WGS-84 latitude, longitude and ellipsoid height. The FTP replaces the LTP when the final approach course is not aligned with the runway extended centreline or when the threshold is displaced from the actual runway threshold. For non-aligned approaches the FTP lies on the intersection of the perpendicular from the FAS to the runway threshold. The FTP elevation is the same as the actual runway threshold elevation. |  |  | urn:aero:airm:1.0.0:LogicalModel:Subjects:AirspaceInfrastructure:Codelists:CodeInfrastructurePointUsageType@FICTITIOUS_THRESHOLD_POINT
|  | CodeInfrastructurePointUsageType | FINAL_APPROACH_COURSE_FIX |  | A waypoint located at the beginning of the Final Approach. |  |  | urn:aero:airm:1.0.0:LogicalModel:Subjects:AirspaceInfrastructure:Codelists:CodeInfrastructurePointUsageType@FINAL_APPROACH_COURSE_FIX
|  | CodeInfrastructurePointUsageType | FINAL_APPROACH_FIX |  | That fix or point of an instrument approach procedure where the final approach segment commences. |  |  | urn:aero:airm:1.0.0:LogicalModel:Subjects:AirspaceInfrastructure:Codelists:CodeInfrastructurePointUsageType@FINAL_APPROACH_FIX
|  | CodeInfrastructurePointUsageType | FINAL_ROLL_OUT_POINT |  | Where a course change is required within the Final Approach Segment (FAS), the point that the aircraft rolls to a wings-level attitude aligned with the runway centreline extended is considered the FROP.FROP is used in an RNP-SAAAR procedure when a turn is required in the final between the FAF and the threshold. |  |  | urn:aero:airm:1.0.0:LogicalModel:Subjects:AirspaceInfrastructure:Codelists:CodeInfrastructurePointUsageType@FINAL_ROLL_OUT_POINT
|  | CodeInfrastructurePointUsageType | FLIGHT_PATH_ALIGNMENT_POINT |  | A point in the same lateral plane as the LTP or FTP that is used to define the alignment of the final approach segment. For approaches aligned with the runway centreline, the FPAP is located at or beyond the opposite threshold of the runway. The delta length offset from the opposite threshold of the runway defines its location. |  |  | urn:aero:airm:1.0.0:LogicalModel:Subjects:AirspaceInfrastructure:Codelists:CodeInfrastructurePointUsageType@FLIGHT_PATH_ALIGNMENT_POINT
|  | CodeInfrastructurePointUsageType | FLY_BY_WAYPOINT |  | A waypoint which requires turn anticipation to allow tangential interception of the next segment of a route or procedure. |  |  | urn:aero:airm:1.0.0:LogicalModel:Subjects:AirspaceInfrastructure:Codelists:CodeInfrastructurePointUsageType@FLY_BY_WAYPOINT
|  | CodeInfrastructurePointUsageType | FLY_OVER_WAYPOINT |  | A waypoint at which a turn is initiated in order to join the next segment of a route or procedure. |  |  | urn:aero:airm:1.0.0:LogicalModel:Subjects:AirspaceInfrastructure:Codelists:CodeInfrastructurePointUsageType@FLY_OVER_WAYPOINT
|  | CodeInfrastructurePointUsageType | FREE_FLIGHT_CATCH_POINT |  | A point indicating the end of free flight. |  |  | urn:aero:airm:1.0.0:LogicalModel:Subjects:AirspaceInfrastructure:Codelists:CodeInfrastructurePointUsageType@FREE_FLIGHT_CATCH_POINT
|  | CodeInfrastructurePointUsageType | FREE_FLIGHT_PITCH_POINT |  | A point indicating the start of free flight. |  |  | urn:aero:airm:1.0.0:LogicalModel:Subjects:AirspaceInfrastructure:Codelists:CodeInfrastructurePointUsageType@FREE_FLIGHT_PITCH_POINT
|  | CodeInfrastructurePointUsageType | GROUND_BASED_FIX |  | A specified geographical location used in describing the base or airspace infrastructure, which is found by reference to radio navigation aids. |  |  | urn:aero:airm:1.0.0:LogicalModel:Subjects:AirspaceInfrastructure:Codelists:CodeInfrastructurePointUsageType@GROUND_BASED_FIX
|  | CodeInfrastructurePointUsageType | HOLDING_FIX |  | A geographical location that serves as a reference for a holding procedure. |  |  | urn:aero:airm:1.0.0:LogicalModel:Subjects:AirspaceInfrastructure:Codelists:CodeInfrastructurePointUsageType@HOLDING_FIX
|  | CodeInfrastructurePointUsageType | INERTIAL_NAVIGATION_SYSTEM_CHECK_POINT |  | A point established to test the Inertial Navigation System in the aircraft. |  |  | urn:aero:airm:1.0.0:LogicalModel:Subjects:AirspaceInfrastructure:Codelists:CodeInfrastructurePointUsageType@INERTIAL_NAVIGATION_SYSTEM_CHECK_POINT
|  | CodeInfrastructurePointUsageType | INITIAL_APPROACH_FIX |  | A fix that marks the beginning of the initial segment and the end of the arrival segment, if applicable. |  |  | urn:aero:airm:1.0.0:LogicalModel:Subjects:AirspaceInfrastructure:Codelists:CodeInfrastructurePointUsageType@INITIAL_APPROACH_FIX
|  | CodeInfrastructurePointUsageType | INTERMEDIATE_FIX |  | A fix that marks the end of an initial segment and the beginning of the intermediate segment. |  |  | urn:aero:airm:1.0.0:LogicalModel:Subjects:AirspaceInfrastructure:Codelists:CodeInfrastructurePointUsageType@INTERMEDIATE_FIX
|  | CodeInfrastructurePointUsageType | LAND_AND_HOLD_SHORT_OPERATION_POINT |  | Point indicating Land And Hold Short Operation location |  |  | urn:aero:airm:1.0.0:LogicalModel:Subjects:AirspaceInfrastructure:Codelists:CodeInfrastructurePointUsageType@LAND_AND_HOLD_SHORT_OPERATION_POINT
|  | CodeInfrastructurePointUsageType | MILITARY_ROUTE_ALTERNATE_ENTRY_POINT |  | Alternate Entry Point of a military route. |  |  | urn:aero:airm:1.0.0:LogicalModel:Subjects:AirspaceInfrastructure:Codelists:CodeInfrastructurePointUsageType@MILITARY_ROUTE_ALTERNATE_ENTRY_POINT
|  | CodeInfrastructurePointUsageType | MILITARY_ROUTE_ALTERNATE_EXIT_POINT |  | Alternate Exit Point of a military route. |  |  | urn:aero:airm:1.0.0:LogicalModel:Subjects:AirspaceInfrastructure:Codelists:CodeInfrastructurePointUsageType@MILITARY_ROUTE_ALTERNATE_EXIT_POINT
|  | CodeInfrastructurePointUsageType | MILITARY_ROUTE_ENTRY_POINT |  | Starting Point of a military route. |  |  | urn:aero:airm:1.0.0:LogicalModel:Subjects:AirspaceInfrastructure:Codelists:CodeInfrastructurePointUsageType@MILITARY_ROUTE_ENTRY_POINT
|  | CodeInfrastructurePointUsageType | MILITARY_ROUTE_EXIT_POINT |  | Ending Point of a military route. |  |  | urn:aero:airm:1.0.0:LogicalModel:Subjects:AirspaceInfrastructure:Codelists:CodeInfrastructurePointUsageType@MILITARY_ROUTE_EXIT_POINT
|  | CodeInfrastructurePointUsageType | MILITARY_ROUTE_TURNING_POINT |  | Turning Point of a military route. |  |  | urn:aero:airm:1.0.0:LogicalModel:Subjects:AirspaceInfrastructure:Codelists:CodeInfrastructurePointUsageType@MILITARY_ROUTE_TURNING_POINT
|  | CodeInfrastructurePointUsageType | MISSED_APPROACH_HOLDING_FIX |  | A fix used in RNAV applications that marks the end of the missed approach segment and the centre point for the missed approach holding. |  |  | urn:aero:airm:1.0.0:LogicalModel:Subjects:AirspaceInfrastructure:Codelists:CodeInfrastructurePointUsageType@MISSED_APPROACH_HOLDING_FIX
|  | CodeInfrastructurePointUsageType | MISSED_APPROACH_POINT |  | That point in an instrument approach procedure at or before which the prescribed missed approach procedure must be initiated in order to ensure that the minimum obstacle clearance is not infringed. |  |  | urn:aero:airm:1.0.0:LogicalModel:Subjects:AirspaceInfrastructure:Codelists:CodeInfrastructurePointUsageType@MISSED_APPROACH_POINT
|  | CodeInfrastructurePointUsageType | NAVIGATION_CHECK_POINT |  | Navigation check point |  |  | urn:aero:airm:1.0.0:LogicalModel:Subjects:AirspaceInfrastructure:Codelists:CodeInfrastructurePointUsageType@NAVIGATION_CHECK_POINT
|  | CodeInfrastructurePointUsageType | PRE_THRESHOLD |  | Pre-threshold. |  |  | urn:aero:airm:1.0.0:LogicalModel:Subjects:AirspaceInfrastructure:Codelists:CodeInfrastructurePointUsageType@PRE_THRESHOLD
|  | CodeInfrastructurePointUsageType | REPORTING_POINT |  | A specified (named) geographical location in relation to which the position of an aircraft can be reported. |  |  | urn:aero:airm:1.0.0:LogicalModel:Subjects:AirspaceInfrastructure:Codelists:CodeInfrastructurePointUsageType@REPORTING_POINT
|  | CodeInfrastructurePointUsageType | RUNWAY_CENTRELINE_POINT |  | An operationally significant position on the centre line of a runway direction. |  |  | urn:aero:airm:1.0.0:LogicalModel:Subjects:AirspaceInfrastructure:Codelists:CodeInfrastructurePointUsageType@RUNWAY_CENTRELINE_POINT
|  | CodeInfrastructurePointUsageType | RUNWAY_MID_POINT |  | The mid point of the runway |  |  | urn:aero:airm:1.0.0:LogicalModel:Subjects:AirspaceInfrastructure:Codelists:CodeInfrastructurePointUsageType@RUNWAY_MID_POINT
|  | CodeInfrastructurePointUsageType | RVSM_ENTRY_POINT |  | RVSM Entry Point. |  |  | urn:aero:airm:1.0.0:LogicalModel:Subjects:AirspaceInfrastructure:Codelists:CodeInfrastructurePointUsageType@RVSM_ENTRY_POINT
|  | CodeInfrastructurePointUsageType | RVSM_EXIT_POINT |  | RVSM Exit point. |  |  | urn:aero:airm:1.0.0:LogicalModel:Subjects:AirspaceInfrastructure:Codelists:CodeInfrastructurePointUsageType@RVSM_EXIT_POINT
|  | CodeInfrastructurePointUsageType | SEGMENT_POINT |  | A point associated with a defined segment. |  |  | urn:aero:airm:1.0.0:LogicalModel:Subjects:AirspaceInfrastructure:Codelists:CodeInfrastructurePointUsageType@SEGMENT_POINT
|  | CodeInfrastructurePointUsageType | STACK_EXIT |  | Published holding fix overflown to exit stack and begin approach. |  |  | urn:aero:airm:1.0.0:LogicalModel:Subjects:AirspaceInfrastructure:Codelists:CodeInfrastructurePointUsageType@STACK_EXIT
|  | CodeInfrastructurePointUsageType | START_OF_RUNWAY_DIRECTION |  | Physical start of a runway direction. |  |  | urn:aero:airm:1.0.0:LogicalModel:Subjects:AirspaceInfrastructure:Codelists:CodeInfrastructurePointUsageType@START_OF_RUNWAY_DIRECTION
|  | CodeInfrastructurePointUsageType | START_OF_TAKE_OFF_RUN |  | Start of take off run |  |  | urn:aero:airm:1.0.0:LogicalModel:Subjects:AirspaceInfrastructure:Codelists:CodeInfrastructurePointUsageType@START_OF_TAKE_OFF_RUN
|  | CodeInfrastructurePointUsageType | STEP_DOWN_FIX |  | A fix that is located on the final approach segment between the final approach fix and the missed approach point. |  |  | urn:aero:airm:1.0.0:LogicalModel:Subjects:AirspaceInfrastructure:Codelists:CodeInfrastructurePointUsageType@STEP_DOWN_FIX
|  | CodeInfrastructurePointUsageType | SURVEY_CONTROL_POINT |  | A monumented survey control point. |  |  | urn:aero:airm:1.0.0:LogicalModel:Subjects:AirspaceInfrastructure:Codelists:CodeInfrastructurePointUsageType@SURVEY_CONTROL_POINT
|  | CodeInfrastructurePointUsageType | TERMINAL_SEGMENT_POINT |  | A point associated with a defined segment leg. |  |  | urn:aero:airm:1.0.0:LogicalModel:Subjects:AirspaceInfrastructure:Codelists:CodeInfrastructurePointUsageType@TERMINAL_SEGMENT_POINT
|  | CodeInfrastructurePointUsageType | THRESHOLD |  | The beginning of that portion of the runway usable for landing. |  |  | urn:aero:airm:1.0.0:LogicalModel:Subjects:AirspaceInfrastructure:Codelists:CodeInfrastructurePointUsageType@THRESHOLD
|  | CodeInfrastructurePointUsageType | TOUCH_DOWN_LIFT_OFF_CENTRE_POINT |  | The point at the centre of the TLOF. |  |  | urn:aero:airm:1.0.0:LogicalModel:Subjects:AirspaceInfrastructure:Codelists:CodeInfrastructurePointUsageType@TOUCH_DOWN_LIFT_OFF_CENTRE_POINT
|  | CodeInfrastructurePointUsageType | TOUCHDOWN_ZONE |  | The portion of a runway, beyond the threshold, where it is intended landing aeroplanes first contact the runway. |  |  | urn:aero:airm:1.0.0:LogicalModel:Subjects:AirspaceInfrastructure:Codelists:CodeInfrastructurePointUsageType@TOUCHDOWN_ZONE
|  | CodeInfrastructurePointUsageType | TRANSFER_OF_CONTROL_POINT |  | A defined point located along the flight path of an aircraft, at which the responsibility for providing air traffic control service to the aircraft is transferred from one control unit or control position to the next. |  |  | urn:aero:airm:1.0.0:LogicalModel:Subjects:AirspaceInfrastructure:Codelists:CodeInfrastructurePointUsageType@TRANSFER_OF_CONTROL_POINT
|  | CodeInfrastructurePointUsageType | TURN_POINT |  | Turn Point |  |  | urn:aero:airm:1.0.0:LogicalModel:Subjects:AirspaceInfrastructure:Codelists:CodeInfrastructurePointUsageType@TURN_POINT
|  | CodeInfrastructurePointUsageType | VISUAL_DESCENT_POINT |  | A defined point on the final approach course of a non precision straight-in approach procedure from which normal descent from the MDA to the runway touchdown point may be commenced, provided visual reference required by 14 CFR Section 91.175(c)(3) is established. |  |  | urn:aero:airm:1.0.0:LogicalModel:Subjects:AirspaceInfrastructure:Codelists:CodeInfrastructurePointUsageType@VISUAL_DESCENT_POINT
|  | CodeInfrastructurePointUsageType | VOR_CHECK_POINT |  | A point established in support of VOR tests for determining the accuracy of a VOR receiver on the ground or airborne. |  |  | urn:aero:airm:1.0.0:LogicalModel:Subjects:AirspaceInfrastructure:Codelists:CodeInfrastructurePointUsageType@VOR_CHECK_POINT
|  | CodeInfrastructurePointUsageType | WAYPOINT |  | A specified geographical location used to define an area navigation route or the flight path of an aircraft employing area navigation. |  |  | urn:aero:airm:1.0.0:LogicalModel:Subjects:AirspaceInfrastructure:Codelists:CodeInfrastructurePointUsageType@WAYPOINT
| CodeList | CodeInRunwayLightingType |  |  | A code indicating the type of In-Runway lighting. |  |  | urn:aero:airm:1.0.0:LogicalModel:Subjects:BaseInfrastructure:Codelists:CodeInRunwayLightingType | Supplements: CodeInRunwayLightingType | FAA (Federal Aviation Administration)
|  | CodeInRunwayLightingType | LAHOS |  | Land and Hold Short Lights |  |  | urn:aero:airm:1.0.0:LogicalModel:Subjects:BaseInfrastructure:Codelists:CodeInRunwayLightingType@LAHOS
|  | CodeInRunwayLightingType | RCLS |  | Runway Centerline Lighting System |  |  | urn:aero:airm:1.0.0:LogicalModel:Subjects:BaseInfrastructure:Codelists:CodeInRunwayLightingType@RCLS
|  | CodeInRunwayLightingType | TAXIWAY_CENTERLINE_LEAD_OFF_LIGHTS |  | Taxiway Centerline Lead-Off Lights |  |  | urn:aero:airm:1.0.0:LogicalModel:Subjects:BaseInfrastructure:Codelists:CodeInRunwayLightingType@TAXIWAY_CENTERLINE_LEAD_OFF_LIGHTS
|  | CodeInRunwayLightingType | TAXIWAY_CENTERLINE_LEAD_ON_LIGHTS |  | Taxiway Centerline Lead-On Lights |  |  | urn:aero:airm:1.0.0:LogicalModel:Subjects:BaseInfrastructure:Codelists:CodeInRunwayLightingType@TAXIWAY_CENTERLINE_LEAD_ON_LIGHTS
|  | CodeInRunwayLightingType | TDZL |  | Touchdown Zone Lights |  |  | urn:aero:airm:1.0.0:LogicalModel:Subjects:BaseInfrastructure:Codelists:CodeInRunwayLightingType@TDZL
European Supplement | CodeList | CodeInstructionToAircraftType |  |  | The instruction that may be given to a flight that cannot depart for an APOP/DEP reason. |  |  | urn:aero:ses:eurocontrol:airm:1.0.0:LogicalModel:Subjects:AirTrafficOperations:Codelists:CodeInstructionToAircraftType |  | SESAR
European Supplement |  | CodeInstructionToAircraftType | LEAVE_STAND |  | The aircraft is instructed to leave the stand until departure is no longer suspended. (In this case a further instruction has to be provided to the aircraft to indicate which place to go on the aerodrome after leaving stand) |  |  | urn:aero:ses:eurocontrol:airm:1.0.0:LogicalModel:Subjects:AirTrafficOperations:Codelists:CodeInstructionToAircraftType@LEAVE_STAND
European Supplement |  | CodeInstructionToAircraftType | STAY_ON_STAND |  | The aircraft is instructed to stay on the stand until the departure is no longer suspended. |  |  | urn:aero:ses:eurocontrol:airm:1.0.0:LogicalModel:Subjects:AirTrafficOperations:Codelists:CodeInstructionToAircraftType@STAY_ON_STAND
| CodeList | CodeInstrumentApproachCategoryType |  |  | A description of the types of instrument approach. |  |  | urn:aero:airm:1.0.0:LogicalModel:Subjects:AirspaceInfrastructure:Codelists:CodeInstrumentApproachCategoryType |  | EUROCONTROL-FAA AIXM v.5.1
|  | CodeInstrumentApproachCategoryType | CATEGORY_I_OPERATION |  | A precision instrument approach and landing with a decision height not lower than 60 m (200 ft) and with either a visibility not less than 800 m or a runway visual range not less than 550 m. |  |  | urn:aero:airm:1.0.0:LogicalModel:Subjects:AirspaceInfrastructure:Codelists:CodeInstrumentApproachCategoryType@CATEGORY_I_OPERATION
|  | CodeInstrumentApproachCategoryType | CATEGORY_II_OPERATION |  | A precision instrument approach and landing with a decision height lower than 60 m (200 ft), but not lower than 30 m (100 ft), and a runway visual range not less than 350 m. |  |  | urn:aero:airm:1.0.0:LogicalModel:Subjects:AirspaceInfrastructure:Codelists:CodeInstrumentApproachCategoryType@CATEGORY_II_OPERATION
|  | CodeInstrumentApproachCategoryType | CATEGORY_III_A_OPERATION |  | A precision instrument approach and landing with: a) a decision height lower than 30 m (100 ft) or no decision height; and b) a runway visual range not less than 200 m. |  |  | urn:aero:airm:1.0.0:LogicalModel:Subjects:AirspaceInfrastructure:Codelists:CodeInstrumentApproachCategoryType@CATEGORY_III_A_OPERATION
|  | CodeInstrumentApproachCategoryType | CATEGORY_III_B_OPERATION |  | A precision instrument approach and landing with: a) a decision height lower than 15 m (50 ft) or no decision height; and b) a runway visual range less than 200 m but not less than 50 m. |  |  | urn:aero:airm:1.0.0:LogicalModel:Subjects:AirspaceInfrastructure:Codelists:CodeInstrumentApproachCategoryType@CATEGORY_III_B_OPERATION
|  | CodeInstrumentApproachCategoryType | CATEGORY_III_C_OPERATION |  | A precision instrument approach and landing with no decision height and no runway visual range limitations. |  |  | urn:aero:airm:1.0.0:LogicalModel:Subjects:AirspaceInfrastructure:Codelists:CodeInstrumentApproachCategoryType@CATEGORY_III_C_OPERATION
|  | CodeInstrumentApproachCategoryType | NON_PRECISION_APPROACH_AND_LANDING_OPERATIONS |  | An instrument approach and landing which utilizes lateral guidance but does not utilize vertical guidance. |  |  | urn:aero:airm:1.0.0:LogicalModel:Subjects:AirspaceInfrastructure:Codelists:CodeInstrumentApproachCategoryType@NON_PRECISION_APPROACH_AND_LANDING_OPERATIONS
| CodeList | CodeInstrumentRunwayType |  |  | A description of the types of runway intended for the operation of aircraft using instrument approach procedures. |  |  | urn:aero:airm:1.0.0:LogicalModel:Subjects:AirTrafficOperations:Codelists:CodeInstrumentRunwayType |  | ICAO Annex 1ICAO Annex 14
|  | CodeInstrumentRunwayType | PRECISION_APPROACH_RUNWAY_CATEGORY_I |  | An instrument runway served by ILS and/or MLS and visual aids intended for operations with a decision height not lower than 60 m (200 ft) and either a visibility not less than 800 m or a runway visual range not less than 550 m. |  |  | urn:aero:airm:1.0.0:LogicalModel:Subjects:AirTrafficOperations:Codelists:CodeInstrumentRunwayType@PRECISION_APPROACH_RUNWAY_CATEGORY_I
|  | CodeInstrumentRunwayType | PRECISION_APPROACH_RUNWAY_CATEGORY_II |  | An instrument runway served by ILS and/or MLS and visual aids intended for operations with a decision height lower than 60 m (200 ft) but not lower than 30 m (100 ft) and a runway visual range not less than 350 m. |  |  | urn:aero:airm:1.0.0:LogicalModel:Subjects:AirTrafficOperations:Codelists:CodeInstrumentRunwayType@PRECISION_APPROACH_RUNWAY_CATEGORY_II
|  | CodeInstrumentRunwayType | PRECISION_APPROACH_RUNWAY_CATEGORY_III_A |  | An instrument runway served by ILS and/or MLS to and along the surface of the runway and intended for operations with a decision height lower than 30 m (100 ft), or no decision height and runway visual range not less than 200 m. |  |  | urn:aero:airm:1.0.0:LogicalModel:Subjects:AirTrafficOperations:Codelists:CodeInstrumentRunwayType@PRECISION_APPROACH_RUNWAY_CATEGORY_III_A
|  | CodeInstrumentRunwayType | PRECISION_APPROACH_RUNWAY_CATEGORY_III_B |  | An instrument runway served by ILS and/or MLS to and along the surface of the runway and intended for operations with a decision height lower than 15 m (50 ft), or no decision height and runway visual range less than 200 m but not less than 50 m. |  |  | urn:aero:airm:1.0.0:LogicalModel:Subjects:AirTrafficOperations:Codelists:CodeInstrumentRunwayType@PRECISION_APPROACH_RUNWAY_CATEGORY_III_B
|  | CodeInstrumentRunwayType | PRECISION_APPROACH_RUNWAY_CATEGORY_III_C |  | An instrument runway served by ILS and/or MLS to and along the surface of the runway and intended for operations with no decisions height and no runway visual range limitations. |  |  | urn:aero:airm:1.0.0:LogicalModel:Subjects:AirTrafficOperations:Codelists:CodeInstrumentRunwayType@PRECISION_APPROACH_RUNWAY_CATEGORY_III_C
|  | CodeInstrumentRunwayType | PRECISION_APPROACH_RUNWAY_CATEGORY_III_D |  | ILS precision approach runway category III D |  |  | urn:aero:airm:1.0.0:LogicalModel:Subjects:AirTrafficOperations:Codelists:CodeInstrumentRunwayType@PRECISION_APPROACH_RUNWAY_CATEGORY_III_D
|  | CodeInstrumentRunwayType | MLS_PRECISION_APPROACH_RUNWAY |  | Microwave landing system precision approach runway. |  |  | urn:aero:airm:1.0.0:LogicalModel:Subjects:AirTrafficOperations:Codelists:CodeInstrumentRunwayType@MLS_PRECISION_APPROACH_RUNWAY
|  | CodeInstrumentRunwayType | NON_INSTRUMENT_RUNWAY |  | A runway intended for the operation of aircraft using visual approach procedures. |  |  | urn:aero:airm:1.0.0:LogicalModel:Subjects:AirTrafficOperations:Codelists:CodeInstrumentRunwayType@NON_INSTRUMENT_RUNWAY
|  | CodeInstrumentRunwayType | NON_PRECISION_APROACH_RUNWAY |  | An instrument runway served by visual aids and a non-visual aid providing at least directional guidance adequate for a straight-in approach. |  |  | urn:aero:airm:1.0.0:LogicalModel:Subjects:AirTrafficOperations:Codelists:CodeInstrumentRunwayType@NON_PRECISION_APROACH_RUNWAY
| CodeList | CodeIntegrityLevelILSType |  |  | A coded value indicating the quality which relates to the trust which can be placed in the correctness of the information supplied by the ILS facility, according to ICAO Annex 10, Volume I, Attachment C. |  |  | urn:aero:airm:1.0.0:LogicalModel:Subjects:BaseInfrastructure:Codelists:CodeIntegrityLevelILSType |  | EUROCONTROL-FAA AIXM v.5.1
|  | CodeIntegrityLevelILSType | 1 |  | Integrity Level 1. |  |  | urn:aero:airm:1.0.0:LogicalModel:Subjects:BaseInfrastructure:Codelists:CodeIntegrityLevelILSType@1
|  | CodeIntegrityLevelILSType | 2 |  | Integrity Level 2. |  |  | urn:aero:airm:1.0.0:LogicalModel:Subjects:BaseInfrastructure:Codelists:CodeIntegrityLevelILSType@2
|  | CodeIntegrityLevelILSType | 3 |  | Integrity Level 3. |  |  | urn:aero:airm:1.0.0:LogicalModel:Subjects:BaseInfrastructure:Codelists:CodeIntegrityLevelILSType@3
|  | CodeIntegrityLevelILSType | 4 |  | Integrity Level 4. |  |  | urn:aero:airm:1.0.0:LogicalModel:Subjects:BaseInfrastructure:Codelists:CodeIntegrityLevelILSType@4
| CodeList | CodeIntensityStandByType |  |  | A code indicating the intensity level of the lighting when not in use. |  |  | urn:aero:airm:1.0.0:LogicalModel:Subjects:Stakeholders:Codelists:CodeIntensityStandByType |  | EUROCONTROL-FAA AIXM v.5.1
|  | CodeIntensityStandByType | LOW |  | Low |  |  | urn:aero:airm:1.0.0:LogicalModel:Subjects:Stakeholders:Codelists:CodeIntensityStandByType@LOW
|  | CodeIntensityStandByType | OFF |  | Off |  |  | urn:aero:airm:1.0.0:LogicalModel:Subjects:Stakeholders:Codelists:CodeIntensityStandByType@OFF
| CodeList | CodeInternationalFlightType |  |  | Indication about the type of domestic or international flight. |  |  | urn:aero:airm:1.0.0:LogicalModel:Subjects:Flight:Codelists:CodeInternationalFlightType |  | SESAR
|  | CodeInternationalFlightType | DOMESTIC_AIR_SERVICE |  | An air service operated wholly within the territory of a State. |  |  | urn:aero:airm:1.0.0:LogicalModel:Subjects:Flight:Codelists:CodeInternationalFlightType@DOMESTIC_AIR_SERVICE
|  | CodeInternationalFlightType | INTERNATIONAL_AIR_SERVICE |  | An air service that passes through the airspace over the territory of more than one State. |  |  | urn:aero:airm:1.0.0:LogicalModel:Subjects:Flight:Codelists:CodeInternationalFlightType@INTERNATIONAL_AIR_SERVICE
|  | CodeInternationalFlightType | SCHENGEN_FLIGHT |  | A flight that crosses at least one country border inside the Schengen space. An international flight air service may be a Schengen flight. |  |  | urn:aero:airm:1.0.0:LogicalModel:Subjects:Flight:Codelists:CodeInternationalFlightType@SCHENGEN_FLIGHT
| CodeList | CodeJetStreamType |  |  | Describes the types of jet stream. |  |  | urn:aero:airm:1.0.0:LogicalModel:Subjects:Meteorology:Codelists:CodeJetStreamType |  | [AIRM]
|  | CodeJetStreamType | POLAR_JET |  | Polar jet |  |  | urn:aero:airm:1.0.0:LogicalModel:Subjects:Meteorology:Codelists:CodeJetStreamType@POLAR_JET
|  | CodeJetStreamType | SUBTROPICAL_JET |  | Subtropical jet |  |  | urn:aero:airm:1.0.0:LogicalModel:Subjects:Meteorology:Codelists:CodeJetStreamType@SUBTROPICAL_JET
| CodeList | CodeLAHSOMarkingType |  |  | A code indicating the type of LAHSO marking. |  |  | urn:aero:airm:1.0.0:LogicalModel:Subjects:BaseInfrastructure:Codelists:CodeLAHSOMarkingType |  | ICAO Information Management Panel (IMP)
|  | CodeLAHSOMarkingType | FLIGHT_PATH_ALIGNMENT_MARKING |  | Heliport or helipad flight path alignment marking. |  |  | urn:aero:airm:1.0.0:LogicalModel:Subjects:BaseInfrastructure:Codelists:CodeLAHSOMarkingType@FLIGHT_PATH_ALIGNMENT_MARKING
|  | CodeLAHSOMarkingType | FLIGHT_PATH_PROTECTION_MARKING |  | A marking protecting a flight path. |  |  | urn:aero:airm:1.0.0:LogicalModel:Subjects:BaseInfrastructure:Codelists:CodeLAHSOMarkingType@FLIGHT_PATH_PROTECTION_MARKING
|  | CodeLAHSOMarkingType | RUNWAY_PROTECTION_MARKING |  | A marking protecting a runway. |  |  | urn:aero:airm:1.0.0:LogicalModel:Subjects:BaseInfrastructure:Codelists:CodeLAHSOMarkingType@RUNWAY_PROTECTION_MARKING
|  | CodeLAHSOMarkingType | RUNWAY_AND_TAXIWAY_PROTECTION_MARKING |  | A marking protecting a taxiway and a runway. |  |  | urn:aero:airm:1.0.0:LogicalModel:Subjects:BaseInfrastructure:Codelists:CodeLAHSOMarkingType@RUNWAY_AND_TAXIWAY_PROTECTION_MARKING
|  | CodeLAHSOMarkingType | TAXIWAY_PROTECTION_MARKING |  | A marking protecting a taxiway. |  |  | urn:aero:airm:1.0.0:LogicalModel:Subjects:BaseInfrastructure:Codelists:CodeLAHSOMarkingType@TAXIWAY_PROTECTION_MARKING
| CodeList | CodeLegPathType |  |  | A code classifying the trajectory of a segment path. |  |  | urn:aero:airm:1.0.0:LogicalModel:Subjects:AirspaceInfrastructure:Codelists:CodeLegPathType |  | EUROCONTROL-FAA AIXM v.5.1
|  | CodeLegPathType | ARC |  | Arc. |  |  | urn:aero:airm:1.0.0:LogicalModel:Subjects:AirspaceInfrastructure:Codelists:CodeLegPathType@ARC
|  | CodeLegPathType | BASETURN |  | Base turn. |  |  | urn:aero:airm:1.0.0:LogicalModel:Subjects:AirspaceInfrastructure:Codelists:CodeLegPathType@BASETURN
|  | CodeLegPathType | HOLDING |  | Holding. |  |  | urn:aero:airm:1.0.0:LogicalModel:Subjects:AirspaceInfrastructure:Codelists:CodeLegPathType@HOLDING
|  | CodeLegPathType | PT |  | Procedure Turn. |  |  | urn:aero:airm:1.0.0:LogicalModel:Subjects:AirspaceInfrastructure:Codelists:CodeLegPathType@PT
|  | CodeLegPathType | STRAIGHT |  | Straight. |  |  | urn:aero:airm:1.0.0:LogicalModel:Subjects:AirspaceInfrastructure:Codelists:CodeLegPathType@STRAIGHT
| CodeList | CodeLevelSeriesType |  |  | A series of predefined levels. For example Odd, Even. |  |  | urn:aero:airm:1.0.0:LogicalModel:Subjects:AirspaceInfrastructure:Codelists:CodeLevelSeriesType |  | EUROCONTROL-FAA AIXM v.5.1
|  | CodeLevelSeriesType | EVEN |  | Even" flight levels (20, 40, 60, 80, ...)" |  |  | urn:aero:airm:1.0.0:LogicalModel:Subjects:AirspaceInfrastructure:Codelists:CodeLevelSeriesType@EVEN
|  | CodeLevelSeriesType | EVEN_HALF |  | Intermediate flight levels, above even levels (5, 25, 45, 65, ...) |  |  | urn:aero:airm:1.0.0:LogicalModel:Subjects:AirspaceInfrastructure:Codelists:CodeLevelSeriesType@EVEN_HALF
|  | CodeLevelSeriesType | ODD |  | Odd" flight levels (10, 30, 50, 70, ...)" |  |  | urn:aero:airm:1.0.0:LogicalModel:Subjects:AirspaceInfrastructure:Codelists:CodeLevelSeriesType@ODD
|  | CodeLevelSeriesType | ODD_HALF |  | Intermediate flight levels, above odd levels (15, 35, 55, 75, ...) |  |  | urn:aero:airm:1.0.0:LogicalModel:Subjects:AirspaceInfrastructure:Codelists:CodeLevelSeriesType@ODD_HALF
| CodeList | CodeLevelTableDesignatorType |  |  | A code identifying the table of discreet cruising levels. For example, ICAO IFR, ICAO VFR, ICAO RVSM, etc.. |  |  | urn:aero:airm:1.0.0:LogicalModel:Subjects:AirspaceInfrastructure:Codelists:CodeLevelTableDesignatorType |  | EUROCONTROL-FAA AIXM v.5.1
|  | CodeLevelTableDesignatorType | IFR |  | ICAO IFR |  |  | urn:aero:airm:1.0.0:LogicalModel:Subjects:AirspaceInfrastructure:Codelists:CodeLevelTableDesignatorType@IFR
|  | CodeLevelTableDesignatorType | IFR_METRES |  | ICAO IFR in meters. |  |  | urn:aero:airm:1.0.0:LogicalModel:Subjects:AirspaceInfrastructure:Codelists:CodeLevelTableDesignatorType@IFR_METRES
|  | CodeLevelTableDesignatorType | IFR_METRES_RVSM |  | ICAO IFR in meters in areas with RVSM |  |  | urn:aero:airm:1.0.0:LogicalModel:Subjects:AirspaceInfrastructure:Codelists:CodeLevelTableDesignatorType@IFR_METRES_RVSM
|  | CodeLevelTableDesignatorType | IFR_RVSM |  | ICAO IFR in areas with RVSM |  |  | urn:aero:airm:1.0.0:LogicalModel:Subjects:AirspaceInfrastructure:Codelists:CodeLevelTableDesignatorType@IFR_RVSM
|  | CodeLevelTableDesignatorType | VFR |  | ICAO VFR |  |  | urn:aero:airm:1.0.0:LogicalModel:Subjects:AirspaceInfrastructure:Codelists:CodeLevelTableDesignatorType@VFR
|  | CodeLevelTableDesignatorType | VFR_METRES |  | ICAO VFR in meters |  |  | urn:aero:airm:1.0.0:LogicalModel:Subjects:AirspaceInfrastructure:Codelists:CodeLevelTableDesignatorType@VFR_METRES
|  | CodeLevelTableDesignatorType | VFR_METRES_RVSM |  | ICAO VFR in meters in areas with RVSM. |  |  | urn:aero:airm:1.0.0:LogicalModel:Subjects:AirspaceInfrastructure:Codelists:CodeLevelTableDesignatorType@VFR_METRES_RVSM
|  | CodeLevelTableDesignatorType | VFR_RVSM |  | ICAO VFR in areas with RVSM. |  |  | urn:aero:airm:1.0.0:LogicalModel:Subjects:AirspaceInfrastructure:Codelists:CodeLevelTableDesignatorType@VFR_RVSM
| CodeList | CodeLevelType |  |  | A code indicating the level: upper airspace, lower airspace or both. |  |  | urn:aero:airm:1.0.0:LogicalModel:Subjects:AirspaceInfrastructure:Codelists:CodeLevelType |  | EUROCONTROL-FAA AIXM v.5.1
|  | CodeLevelType | BOTH |  | Both upper and lower airspace. |  |  | urn:aero:airm:1.0.0:LogicalModel:Subjects:AirspaceInfrastructure:Codelists:CodeLevelType@BOTH
|  | CodeLevelType | LOWER |  | Lower airspace. |  |  | urn:aero:airm:1.0.0:LogicalModel:Subjects:AirspaceInfrastructure:Codelists:CodeLevelType@LOWER
|  | CodeLevelType | UPPER |  | Upper airspace. |  |  | urn:aero:airm:1.0.0:LogicalModel:Subjects:AirspaceInfrastructure:Codelists:CodeLevelType@UPPER
| CodeList | CodeLifeJacketEquipmentType |  |  | The type of life jackets available on board the aircraft. |  |  | urn:aero:airm:1.0.0:LogicalModel:Subjects:Aircraft:Codelists:CodeLifeJacketEquipmentType |  | FIXM
|  | CodeLifeJacketEquipmentType | F |  | The life jackets are equipped with fluorescein. |  |  | urn:aero:airm:1.0.0:LogicalModel:Subjects:Aircraft:Codelists:CodeLifeJacketEquipmentType@F
|  | CodeLifeJacketEquipmentType | L |  | The life jackets are equipped with lights. |  |  | urn:aero:airm:1.0.0:LogicalModel:Subjects:Aircraft:Codelists:CodeLifeJacketEquipmentType@L
|  | CodeLifeJacketEquipmentType | U |  | Any life jacket radio is equipped with UHF on frequency 243.0 MHz. |  |  | urn:aero:airm:1.0.0:LogicalModel:Subjects:Aircraft:Codelists:CodeLifeJacketEquipmentType@U
|  | CodeLifeJacketEquipmentType | V |  | Any life jacket radio is equipped with VHF on frequency 121.5 MHz. |  |  | urn:aero:airm:1.0.0:LogicalModel:Subjects:Aircraft:Codelists:CodeLifeJacketEquipmentType@V
| CodeList | CodeLightBulbType |  |  | The source type of the light. |  |  | urn:aero:airm:1.0.0:LogicalModel:Subjects:BaseInfrastructure:Codelists:CodeLightBulbType |  | EUROCAE ED-119 - RTCA DO-291
|  | CodeLightBulbType | BOTH |  | Combination of LED and Incandescent light bulbs. |  |  | urn:aero:airm:1.0.0:LogicalModel:Subjects:BaseInfrastructure:Codelists:CodeLightBulbType@BOTH
|  | CodeLightBulbType | INCANDESCENT |  | An incandescent light bulb |  |  | urn:aero:airm:1.0.0:LogicalModel:Subjects:BaseInfrastructure:Codelists:CodeLightBulbType@INCANDESCENT
|  | CodeLightBulbType | LED |  | A LED light bulb |  |  | urn:aero:airm:1.0.0:LogicalModel:Subjects:BaseInfrastructure:Codelists:CodeLightBulbType@LED
| CodeList | CodeLightFixtureType |  |  | A code indicating the type of lighting fixture. |  |  | urn:aero:airm:1.0.0:LogicalModel:Subjects:BaseInfrastructure:Codelists:CodeLightFixtureType | Supplements: CodeLightFixtureType | FAA (Federal Aviation Administration)
|  | CodeLightFixtureType | L-804 |  | Elevated Runway Guard Lights |  |  | urn:aero:airm:1.0.0:LogicalModel:Subjects:BaseInfrastructure:Codelists:CodeLightFixtureType@L-804
|  | CodeLightFixtureType | L-849 |  | Lights, Runway End Identification (REIL) |  |  | urn:aero:airm:1.0.0:LogicalModel:Subjects:BaseInfrastructure:Codelists:CodeLightFixtureType@L-849
|  | CodeLightFixtureType | L-850 |  | Lights, Runway, Inpavement |  |  | urn:aero:airm:1.0.0:LogicalModel:Subjects:BaseInfrastructure:Codelists:CodeLightFixtureType@L-850
|  | CodeLightFixtureType | L-850A |  | In-pavement Runway Centerline, LAHSO Lights |  |  | urn:aero:airm:1.0.0:LogicalModel:Subjects:BaseInfrastructure:Codelists:CodeLightFixtureType@L-850A
|  | CodeLightFixtureType | L-850B |  | In-pavement Runway Touchdown Zone (TDZ) and MALS |  |  | urn:aero:airm:1.0.0:LogicalModel:Subjects:BaseInfrastructure:Codelists:CodeLightFixtureType@L-850B
|  | CodeLightFixtureType | L-850C |  | In-pavement Runway Edge and Displaced Threshold Lights |  |  | urn:aero:airm:1.0.0:LogicalModel:Subjects:BaseInfrastructure:Codelists:CodeLightFixtureType@L-850C
|  | CodeLightFixtureType | L-850D |  | In-pavement Runway Threshold or Runway End Lights |  |  | urn:aero:airm:1.0.0:LogicalModel:Subjects:BaseInfrastructure:Codelists:CodeLightFixtureType@L-850D
|  | CodeLightFixtureType | L-850E |  | In-pavement Runway Threshold and MALS |  |  | urn:aero:airm:1.0.0:LogicalModel:Subjects:BaseInfrastructure:Codelists:CodeLightFixtureType@L-850E
|  | CodeLightFixtureType | L-850F |  | In-pavement LAHSO White Flashing Lights |  |  | urn:aero:airm:1.0.0:LogicalModel:Subjects:BaseInfrastructure:Codelists:CodeLightFixtureType@L-850F
|  | CodeLightFixtureType | L-850G |  | In-pavement Runway Guard Lights |  |  | urn:aero:airm:1.0.0:LogicalModel:Subjects:BaseInfrastructure:Codelists:CodeLightFixtureType@L-850G
|  | CodeLightFixtureType | L-850T |  | In-pavement Rwy Status Lights, Takeoff Hold Light, Rwy Intersection Lig |  |  | urn:aero:airm:1.0.0:LogicalModel:Subjects:BaseInfrastructure:Codelists:CodeLightFixtureType@L-850T
|  | CodeLightFixtureType | L-852G/S |  | In Pavement Combined Runway Guard Stop Bar Lights |  |  | urn:aero:airm:1.0.0:LogicalModel:Subjects:BaseInfrastructure:Codelists:CodeLightFixtureType@L-852G/S
|  | CodeLightFixtureType | L-852S |  | Stop Bar, RWSL Runway Entrance Light (REL) |  |  | urn:aero:airm:1.0.0:LogicalModel:Subjects:BaseInfrastructure:Codelists:CodeLightFixtureType@L-852S
|  | CodeLightFixtureType | L-854 |  | Radio Receiver/Decoder for Pilot Controlled Lights |  |  | urn:aero:airm:1.0.0:LogicalModel:Subjects:BaseInfrastructure:Codelists:CodeLightFixtureType@L-854
|  | CodeLightFixtureType | L-859 |  | Lights, Flashing, Omnidirectional (ODALS) |  |  | urn:aero:airm:1.0.0:LogicalModel:Subjects:BaseInfrastructure:Codelists:CodeLightFixtureType@L-859
|  | CodeLightFixtureType | L-860 |  | Lights, Runway Edge, Low Intensity |  |  | urn:aero:airm:1.0.0:LogicalModel:Subjects:BaseInfrastructure:Codelists:CodeLightFixtureType@L-860
|  | CodeLightFixtureType | L-860E |  | Elevated VFR Runway Threshold and End Lights |  |  | urn:aero:airm:1.0.0:LogicalModel:Subjects:BaseInfrastructure:Codelists:CodeLightFixtureType@L-860E
|  | CodeLightFixtureType | L-861 |  | Lights, Runway & Taxiway Edge, Medium Intensity |  |  | urn:aero:airm:1.0.0:LogicalModel:Subjects:BaseInfrastructure:Codelists:CodeLightFixtureType@L-861
|  | CodeLightFixtureType | L-861E |  | Elevated Non Precision IFR Runway Threshold/End, Disp. Threshold Lights |  |  | urn:aero:airm:1.0.0:LogicalModel:Subjects:BaseInfrastructure:Codelists:CodeLightFixtureType@L-861E
|  | CodeLightFixtureType | L-861SE |  | Elevated Non Precision IFR Threshold, Runway End Light |  |  | urn:aero:airm:1.0.0:LogicalModel:Subjects:BaseInfrastructure:Codelists:CodeLightFixtureType@L-861SE
|  | CodeLightFixtureType | L-862 |  | Lights, Runway Edge, High Intensity |  |  | urn:aero:airm:1.0.0:LogicalModel:Subjects:BaseInfrastructure:Codelists:CodeLightFixtureType@L-862
|  | CodeLightFixtureType | L-863 |  | Lights, Portable Runway |  |  | urn:aero:airm:1.0.0:LogicalModel:Subjects:BaseInfrastructure:Codelists:CodeLightFixtureType@L-863
|  | CodeLightFixtureType | L-893 |  | Lighted Visual Aid to indicate runway closure |  |  | urn:aero:airm:1.0.0:LogicalModel:Subjects:BaseInfrastructure:Codelists:CodeLightFixtureType@L-893
|  | CodeLightFixtureType | L-852A |  | Taxiway centerline, Straight sections; Clearance bar, RVR >= 1200 |  |  | urn:aero:airm:1.0.0:LogicalModel:Subjects:BaseInfrastructure:Codelists:CodeLightFixtureType@L-852A
|  | CodeLightFixtureType | L-852B |  | Taxiway centerline, Curved sections, RVR >= 1200 |  |  | urn:aero:airm:1.0.0:LogicalModel:Subjects:BaseInfrastructure:Codelists:CodeLightFixtureType@L-852B
|  | CodeLightFixtureType | L-852C |  | Taxiway centerline, Straight sections; Clearance bar, RVR < 1200 |  |  | urn:aero:airm:1.0.0:LogicalModel:Subjects:BaseInfrastructure:Codelists:CodeLightFixtureType@L-852C
|  | CodeLightFixtureType | L-852D |  | Taxiway centerline, Curved sections, RVR < 1200 |  |  | urn:aero:airm:1.0.0:LogicalModel:Subjects:BaseInfrastructure:Codelists:CodeLightFixtureType@L-852D
|  | CodeLightFixtureType | L-852E |  | Taxiway intersections, RVR >= 1200 |  |  | urn:aero:airm:1.0.0:LogicalModel:Subjects:BaseInfrastructure:Codelists:CodeLightFixtureType@L-852E
|  | CodeLightFixtureType | L-852F |  | Taxiway intersections, RVR < 1200 |  |  | urn:aero:airm:1.0.0:LogicalModel:Subjects:BaseInfrastructure:Codelists:CodeLightFixtureType@L-852F
|  | CodeLightFixtureType | L-852G |  | Runway Guard |  |  | urn:aero:airm:1.0.0:LogicalModel:Subjects:BaseInfrastructure:Codelists:CodeLightFixtureType@L-852G
|  | CodeLightFixtureType | L-852J |  | Taxiway centerline, Curved sections, RVR >= 1200 |  |  | urn:aero:airm:1.0.0:LogicalModel:Subjects:BaseInfrastructure:Codelists:CodeLightFixtureType@L-852J
|  | CodeLightFixtureType | L-852K |  | Taxiway centerline, Curved sections, RVR < 1200 |  |  | urn:aero:airm:1.0.0:LogicalModel:Subjects:BaseInfrastructure:Codelists:CodeLightFixtureType@L-852K
|  | CodeLightFixtureType | L-852T |  | Taxiway edge, Apron edge |  |  | urn:aero:airm:1.0.0:LogicalModel:Subjects:BaseInfrastructure:Codelists:CodeLightFixtureType@L-852T
|  | CodeLightFixtureType | L-861T |  | Taxiway edge, Apron edge |  |  | urn:aero:airm:1.0.0:LogicalModel:Subjects:BaseInfrastructure:Codelists:CodeLightFixtureType@L-861T
| CodeList | CodeLightHoldingPositionType |  |  | A coded list of light signs provided for a taxiway holding position. |  |  | urn:aero:airm:1.0.0:LogicalModel:Subjects:BaseInfrastructure:Codelists:CodeLightHoldingPositionType |  | EUROCONTROL-FAA AIXM v.5.1
|  | CodeLightHoldingPositionType | SIGN |  | Lighted sign on the side of the holding position. |  |  | urn:aero:airm:1.0.0:LogicalModel:Subjects:BaseInfrastructure:Codelists:CodeLightHoldingPositionType@SIGN
|  | CodeLightHoldingPositionType | STOP_BAR |  | Stop-bar (on the surface of the taxiway). |  |  | urn:aero:airm:1.0.0:LogicalModel:Subjects:BaseInfrastructure:Codelists:CodeLightHoldingPositionType@STOP_BAR
| CodeList | CodeLightingJARType |  |  | Classification of the approach lighting system using as criteria JAR-OPS 1 - Subpart E, Appendix 1 to 1.430] |  |  | urn:aero:airm:1.0.0:LogicalModel:Subjects:BaseInfrastructure:Codelists:CodeLightingJARType |  | EUROCONTROL-FAA AIXM v.5.1
|  | CodeLightingJARType | BALS |  | Basic approach light facilities; comprise runway markings, less than 420 m of high/medium intensity approach lights (or any length of low intensity approach lights), runway edge lights, threshold lights and runway end lights. |  |  | urn:aero:airm:1.0.0:LogicalModel:Subjects:BaseInfrastructure:Codelists:CodeLightingJARType@BALS
|  | CodeLightingJARType | FALS |  | Full approach light facilities; comprise runway markings, 720 m or more of high/medium intensity approach lights, runway edge lights, threshold lights and runway end lights. |  |  | urn:aero:airm:1.0.0:LogicalModel:Subjects:BaseInfrastructure:Codelists:CodeLightingJARType@FALS
|  | CodeLightingJARType | IALS |  | Intermediate approach light facilities; comprise runway markings, 420 to 720 m of high/medium intensity approach lights, runway edge lights, threshold lights and runway end lights. |  |  | urn:aero:airm:1.0.0:LogicalModel:Subjects:BaseInfrastructure:Codelists:CodeLightingJARType@IALS
|  | CodeLightingJARType | NALS |  | None or insufficient approach light facilities; comprise runway markings, runway edge lights, threshold lights, runway end lights or no lights at all. |  |  | urn:aero:airm:1.0.0:LogicalModel:Subjects:BaseInfrastructure:Codelists:CodeLightingJARType@NALS
| CodeList | CodeLightIntensityType |  |  | A code indicating the intensity level of a light source. For example, LIL, LIM, LIH, etc. |  |  | urn:aero:airm:1.0.0:LogicalModel:Subjects:Common:Codelists:CodeLightIntensityType |  | EUROCONTROL-FAA AIXM v.5.1
|  | CodeLightIntensityType | LIH |  | Light intensity high. |  |  | urn:aero:airm:1.0.0:LogicalModel:Subjects:Common:Codelists:CodeLightIntensityType@LIH
|  | CodeLightIntensityType | LIL |  | Light intensity low. |  |  | urn:aero:airm:1.0.0:LogicalModel:Subjects:Common:Codelists:CodeLightIntensityType@LIL
|  | CodeLightIntensityType | LIL_LIH |  | Low intensity for night use; high intensity for day use, as determined by a photo-cell. |  |  | urn:aero:airm:1.0.0:LogicalModel:Subjects:Common:Codelists:CodeLightIntensityType@LIL_LIH
|  | CodeLightIntensityType | LIM |  | Light intensity medium. |  |  | urn:aero:airm:1.0.0:LogicalModel:Subjects:Common:Codelists:CodeLightIntensityType@LIM
|  | CodeLightIntensityType | PREDETERMINED |  | A predetermined intensity step, in the approach lighting system that takes precedence for air-to-ground radio control over the runway lighting system which is set, based on expected visibility conditions. |  |  | urn:aero:airm:1.0.0:LogicalModel:Subjects:Common:Codelists:CodeLightIntensityType@PREDETERMINED
| CodeList | CodeLightSourceType |  |  | A code indicating a type of light source, such as strobe or flood. |  |  | urn:aero:airm:1.0.0:LogicalModel:Subjects:BaseInfrastructure:Codelists:CodeLightSourceType |  | EUROCONTROL-FAA AIXM v.5.1
|  | CodeLightSourceType | FLOOD |  | Flood light. The light source contains a large powerful lamp that produces a strong broad beam of artificial light and is used to illuminate the outside at night. |  |  | urn:aero:airm:1.0.0:LogicalModel:Subjects:BaseInfrastructure:Codelists:CodeLightSourceType@FLOOD
|  | CodeLightSourceType | STROBE |  | Strobe light. This indicates that the light source contains a high intensity flashing beam of light produced by charging a capacitor to a very high voltage then discharging it as a high-intensity flash of light in a tube. |  |  | urn:aero:airm:1.0.0:LogicalModel:Subjects:BaseInfrastructure:Codelists:CodeLightSourceType@STROBE
| CodeList | CodeLightSystemActivationType |  |  | A code indicating the activation / deactivation of a system following a specific command. |  |  | urn:aero:airm:1.0.0:LogicalModel:Subjects:Stakeholders:Codelists:CodeLightSystemActivationType |  | SESAR
|  | CodeLightSystemActivationType | OFF |  | System in status off-line"." |  |  | urn:aero:airm:1.0.0:LogicalModel:Subjects:Stakeholders:Codelists:CodeLightSystemActivationType@OFF
|  | CodeLightSystemActivationType | ON |  | System in status on-line"." |  |  | urn:aero:airm:1.0.0:LogicalModel:Subjects:Stakeholders:Codelists:CodeLightSystemActivationType@ON
|  | CodeLightSystemActivationType | ON_OR_OFF |  | System changes between ON" and "OFF", depending on the previous state." |  |  | urn:aero:airm:1.0.0:LogicalModel:Subjects:Stakeholders:Codelists:CodeLightSystemActivationType@ON_OR_OFF
| CodeList | CodeLoadingBridgeType |  |  | An coded list of values that indicate types of passenger loading bridges. |  |  | urn:aero:airm:1.0.0:LogicalModel:Subjects:BaseInfrastructure:Codelists:CodeLoadingBridgeType |  | EUROCONTROL-FAA AIXM v.5.1
|  | CodeLoadingBridgeType | ARM |  | Arm |  |  | urn:aero:airm:1.0.0:LogicalModel:Subjects:BaseInfrastructure:Codelists:CodeLoadingBridgeType@ARM
|  | CodeLoadingBridgeType | MOVABLE_ARM |  | Movable arm |  |  | urn:aero:airm:1.0.0:LogicalModel:Subjects:BaseInfrastructure:Codelists:CodeLoadingBridgeType@MOVABLE_ARM
|  | CodeLoadingBridgeType | PORTABLE_RAMP |  | Portable ramp |  |  | urn:aero:airm:1.0.0:LogicalModel:Subjects:BaseInfrastructure:Codelists:CodeLoadingBridgeType@PORTABLE_RAMP
|  | CodeLoadingBridgeType | PORTABLE_STAIRS |  | Portable stairs |  |  | urn:aero:airm:1.0.0:LogicalModel:Subjects:BaseInfrastructure:Codelists:CodeLoadingBridgeType@PORTABLE_STAIRS
| CodeList | CodeLocationQualifierType |  |  | A code qualifying a location (such as an airspace, aerodrome, point, etc.) in relation with a flight or with its availability. |  |  | urn:aero:airm:1.0.0:LogicalModel:Subjects:AirTrafficOperations:Codelists:CodeLocationQualifierType |  | EUROCONTROL-FAA AIXM v.5.1
|  | CodeLocationQualifierType | ACT |  | Location is active. |  |  | urn:aero:airm:1.0.0:LogicalModel:Subjects:AirTrafficOperations:Codelists:CodeLocationQualifierType@ACT
|  | CodeLocationQualifierType | ARR |  | Arriving at location. |  |  | urn:aero:airm:1.0.0:LogicalModel:Subjects:AirTrafficOperations:Codelists:CodeLocationQualifierType@ARR
|  | CodeLocationQualifierType | AVBL |  | Location is available. |  |  | urn:aero:airm:1.0.0:LogicalModel:Subjects:AirTrafficOperations:Codelists:CodeLocationQualifierType@AVBL
|  | CodeLocationQualifierType | DEP |  | Departing from location. |  |  | urn:aero:airm:1.0.0:LogicalModel:Subjects:AirTrafficOperations:Codelists:CodeLocationQualifierType@DEP
|  | CodeLocationQualifierType | XNG |  | Crossing location. |  |  | urn:aero:airm:1.0.0:LogicalModel:Subjects:AirTrafficOperations:Codelists:CodeLocationQualifierType@XNG
| CodeList | CodeLocationToDeiceType |  |  | This indicates the location where the aircraft will de-ice. it can be at its stand or at a de-icing platform. |  |  | urn:aero:airm:1.0.0:LogicalModel:Subjects:AirTrafficOperations:Codelists:CodeLocationToDeiceType |  | SESAR
|  | CodeLocationToDeiceType | AT_DEICING_PLATFORM |  | De-icing is at platform. |  |  | urn:aero:airm:1.0.0:LogicalModel:Subjects:AirTrafficOperations:Codelists:CodeLocationToDeiceType@AT_DEICING_PLATFORM
|  | CodeLocationToDeiceType | AT_STAND |  | De-icing is at stand. |  |  | urn:aero:airm:1.0.0:LogicalModel:Subjects:AirTrafficOperations:Codelists:CodeLocationToDeiceType@AT_STAND
| CodeList | CodeLogicalOperatorType |  |  | A boolean operator. |  |  | urn:aero:airm:1.0.0:LogicalModel:Subjects:Common:Codelists:CodeLogicalOperatorType |  | EUROCONTROL-FAA AIXM v.5.1
|  | CodeLogicalOperatorType | AND |  | The result is true only when all operands are true. |  |  | urn:aero:airm:1.0.0:LogicalModel:Subjects:Common:Codelists:CodeLogicalOperatorType@AND
|  | CodeLogicalOperatorType | NONE |  | No operation (used for single conditions). |  |  | urn:aero:airm:1.0.0:LogicalModel:Subjects:Common:Codelists:CodeLogicalOperatorType@NONE
|  | CodeLogicalOperatorType | NOT |  | The result is the opposite of the operands true/false state (it applies to a single operand). |  |  | urn:aero:airm:1.0.0:LogicalModel:Subjects:Common:Codelists:CodeLogicalOperatorType@NOT
|  | CodeLogicalOperatorType | OR |  | The result is true if any operand is true. |  |  | urn:aero:airm:1.0.0:LogicalModel:Subjects:Common:Codelists:CodeLogicalOperatorType@OR
|  | CodeLogicalOperatorType | AND_NOT |  | 1st condition fulfilled AND 2nd condition NOT fulfilled. |  |  | urn:aero:airm:1.0.0:LogicalModel:Subjects:Common:Codelists:CodeLogicalOperatorType@AND_NOT
|  | CodeLogicalOperatorType | SEQUENCE |  | 1st condition is fulfilled BEFORE 2nd condition is fulfilled. |  |  | urn:aero:airm:1.0.0:LogicalModel:Subjects:Common:Codelists:CodeLogicalOperatorType@SEQUENCE
| CodeList | CodeMarkerBeaconSignalType |  |  | A code indicating the class of a radio marker. |  |  | urn:aero:airm:1.0.0:LogicalModel:Subjects:BaseInfrastructure:Codelists:CodeMarkerBeaconSignalType |  | EUROCONTROL-FAA AIXM v.5.1
|  | CodeMarkerBeaconSignalType | BONES |  | Bone Shaped Fan marker. |  |  | urn:aero:airm:1.0.0:LogicalModel:Subjects:BaseInfrastructure:Codelists:CodeMarkerBeaconSignalType@BONES
|  | CodeMarkerBeaconSignalType | FAN |  | Fan marker. |  |  | urn:aero:airm:1.0.0:LogicalModel:Subjects:BaseInfrastructure:Codelists:CodeMarkerBeaconSignalType@FAN
|  | CodeMarkerBeaconSignalType | LOW_PWR_FAN |  | Low powered fan marker. |  |  | urn:aero:airm:1.0.0:LogicalModel:Subjects:BaseInfrastructure:Codelists:CodeMarkerBeaconSignalType@LOW_PWR_FAN
|  | CodeMarkerBeaconSignalType | Z |  | Z marker. |  |  | urn:aero:airm:1.0.0:LogicalModel:Subjects:BaseInfrastructure:Codelists:CodeMarkerBeaconSignalType@Z
| CodeList | CodeMarkingBouyOwnerType |  |  | A list of owners of marking buoys. |  |  | urn:aero:airm:1.0.0:LogicalModel:Subjects:BaseInfrastructure:Codelists:CodeMarkingBouyOwnerType |  | [AIRM]
|  | CodeMarkingBouyOwnerType | AIR_FORCE |  | Air Force |  |  | urn:aero:airm:1.0.0:LogicalModel:Subjects:BaseInfrastructure:Codelists:CodeMarkingBouyOwnerType@AIR_FORCE
|  | CodeMarkingBouyOwnerType | PUBLIC |  | Public |  |  | urn:aero:airm:1.0.0:LogicalModel:Subjects:BaseInfrastructure:Codelists:CodeMarkingBouyOwnerType@PUBLIC
|  | CodeMarkingBouyOwnerType | COAST_GUARD |  | Coast Guard |  |  | urn:aero:airm:1.0.0:LogicalModel:Subjects:BaseInfrastructure:Codelists:CodeMarkingBouyOwnerType@COAST_GUARD
|  | CodeMarkingBouyOwnerType | FAA_F_AND_E_PROJECTS |  | FAA FandE Projects |  |  | urn:aero:airm:1.0.0:LogicalModel:Subjects:BaseInfrastructure:Codelists:CodeMarkingBouyOwnerType@FAA_F_AND_E_PROJECTS
|  | CodeMarkingBouyOwnerType | FAA_OTHER_THAN_F_AND_E |  | FAA (Other than F and E) |  |  | urn:aero:airm:1.0.0:LogicalModel:Subjects:BaseInfrastructure:Codelists:CodeMarkingBouyOwnerType@FAA_OTHER_THAN_F_AND_E
|  | CodeMarkingBouyOwnerType | INTERNATIONAL_PUBLIC |  | International Public |  |  | urn:aero:airm:1.0.0:LogicalModel:Subjects:BaseInfrastructure:Codelists:CodeMarkingBouyOwnerType@INTERNATIONAL_PUBLIC
|  | CodeMarkingBouyOwnerType | INTERNATIONAL |  | International |  |  | urn:aero:airm:1.0.0:LogicalModel:Subjects:BaseInfrastructure:Codelists:CodeMarkingBouyOwnerType@INTERNATIONAL
|  | CodeMarkingBouyOwnerType | INTERNATIONAL_PRIVATE |  | International Private |  |  | urn:aero:airm:1.0.0:LogicalModel:Subjects:BaseInfrastructure:Codelists:CodeMarkingBouyOwnerType@INTERNATIONAL_PRIVATE
|  | CodeMarkingBouyOwnerType | INTERNATIONAL_MILITARY |  | International Military |  |  | urn:aero:airm:1.0.0:LogicalModel:Subjects:BaseInfrastructure:Codelists:CodeMarkingBouyOwnerType@INTERNATIONAL_MILITARY
|  | CodeMarkingBouyOwnerType | INTERNATIONAL_US_AID_FUNDS |  | International (U.S. Aid Funds) |  |  | urn:aero:airm:1.0.0:LogicalModel:Subjects:BaseInfrastructure:Codelists:CodeMarkingBouyOwnerType@INTERNATIONAL_US_AID_FUNDS
|  | CodeMarkingBouyOwnerType | NAVY |  | Navy |  |  | urn:aero:airm:1.0.0:LogicalModel:Subjects:BaseInfrastructure:Codelists:CodeMarkingBouyOwnerType@NAVY
|  | CodeMarkingBouyOwnerType | PRIVATE |  | Private |  |  | urn:aero:airm:1.0.0:LogicalModel:Subjects:BaseInfrastructure:Codelists:CodeMarkingBouyOwnerType@PRIVATE
|  | CodeMarkingBouyOwnerType | ARMY |  | Army |  |  | urn:aero:airm:1.0.0:LogicalModel:Subjects:BaseInfrastructure:Codelists:CodeMarkingBouyOwnerType@ARMY
|  | CodeMarkingBouyOwnerType | STATE |  | State |  |  | urn:aero:airm:1.0.0:LogicalModel:Subjects:BaseInfrastructure:Codelists:CodeMarkingBouyOwnerType@STATE
|  | CodeMarkingBouyOwnerType | SPECIAL |  | Special |  |  | urn:aero:airm:1.0.0:LogicalModel:Subjects:BaseInfrastructure:Codelists:CodeMarkingBouyOwnerType@SPECIAL
| CodeList | CodeMarkingConditionType |  |  | A coded list of values that indicate the status of the painted surface marking elements. |  |  | urn:aero:airm:1.0.0:LogicalModel:Subjects:BaseInfrastructure:Codelists:CodeMarkingConditionType |  | EUROCONTROL-FAA AIXM v.5.1
|  | CodeMarkingConditionType | EXCELLENT |  | Marking is in perfect condition. |  |  | urn:aero:airm:1.0.0:LogicalModel:Subjects:BaseInfrastructure:Codelists:CodeMarkingConditionType@EXCELLENT
|  | CodeMarkingConditionType | FAIR |  | Marking is in fair condition. |  |  | urn:aero:airm:1.0.0:LogicalModel:Subjects:BaseInfrastructure:Codelists:CodeMarkingConditionType@FAIR
|  | CodeMarkingConditionType | GOOD |  | Marking is in good condition. |  |  | urn:aero:airm:1.0.0:LogicalModel:Subjects:BaseInfrastructure:Codelists:CodeMarkingConditionType@GOOD
|  | CodeMarkingConditionType | POOR |  | Marking is in poor condition. |  |  | urn:aero:airm:1.0.0:LogicalModel:Subjects:BaseInfrastructure:Codelists:CodeMarkingConditionType@POOR
| CodeList | CodeMarkingPatternType |  |  | The type of marking pattern used at this location. |  |  | urn:aero:airm:1.0.0:LogicalModel:Subjects:BaseInfrastructure:Codelists:CodeMarkingPatternType |  | EUROCAE ED-99D - RTCA DO-272D
|  | CodeMarkingPatternType | PATTERN_A |  | Conventional runway holding position marking (two solid and two dashed lines) |  |  | urn:aero:airm:1.0.0:LogicalModel:Subjects:BaseInfrastructure:Codelists:CodeMarkingPatternType@PATTERN_A
|  | CodeMarkingPatternType | PATTERN_B |  | ILS/MLS holding position marking (ladder) |  |  | urn:aero:airm:1.0.0:LogicalModel:Subjects:BaseInfrastructure:Codelists:CodeMarkingPatternType@PATTERN_B
|  | CodeMarkingPatternType | INTERMEDIATE |  | ICAO intermediate holding position marking (single dashed line) |  |  | urn:aero:airm:1.0.0:LogicalModel:Subjects:BaseInfrastructure:Codelists:CodeMarkingPatternType@INTERMEDIATE
|  | CodeMarkingPatternType | NON_MOVEMENT_AREA |  | FAA non-movement area boundary marking (single-solid and single-dashed lines) |  |  | urn:aero:airm:1.0.0:LogicalModel:Subjects:BaseInfrastructure:Codelists:CodeMarkingPatternType@NON_MOVEMENT_AREA
| CodeList | CodeMarkingStyleType |  |  | A coded list of values indicating styles of painted lines. |  |  | urn:aero:airm:1.0.0:LogicalModel:Subjects:BaseInfrastructure:Codelists:CodeMarkingStyleType |  | EUROCONTROL-FAA AIXM v.5.1
|  | CodeMarkingStyleType | DASHED |  | Dashed line. |  |  | urn:aero:airm:1.0.0:LogicalModel:Subjects:BaseInfrastructure:Codelists:CodeMarkingStyleType@DASHED
|  | CodeMarkingStyleType | DOTTED |  | Dotted line. |  |  | urn:aero:airm:1.0.0:LogicalModel:Subjects:BaseInfrastructure:Codelists:CodeMarkingStyleType@DOTTED
|  | CodeMarkingStyleType | SOLID |  | solid line. |  |  | urn:aero:airm:1.0.0:LogicalModel:Subjects:BaseInfrastructure:Codelists:CodeMarkingStyleType@SOLID
| CodeList | CodeMarkingType |  |  | Type of the marking. |  |  | urn:aero:airm:1.0.0:LogicalModel:Subjects:BaseInfrastructure:Codelists:CodeMarkingType |  | EUROCAE ED-99D - RTCA DO-272D
|  | CodeMarkingType | AIRCRAFT_TIEDOWN_MARKING |  | Aircraft tiedown marking |  |  | urn:aero:airm:1.0.0:LogicalModel:Subjects:BaseInfrastructure:Codelists:CodeMarkingType@AIRCRAFT_TIEDOWN_MARKING
|  | CodeMarkingType | ALTERNATING_BANDS |  | Alternating bands of aviation orange and white |  |  | urn:aero:airm:1.0.0:LogicalModel:Subjects:BaseInfrastructure:Codelists:CodeMarkingType@ALTERNATING_BANDS
|  | CodeMarkingType | ARRESTING_SYSTEM_CIRCLE_MARKING |  | Arresting system circles marking |  |  | urn:aero:airm:1.0.0:LogicalModel:Subjects:BaseInfrastructure:Codelists:CodeMarkingType@ARRESTING_SYSTEM_CIRCLE_MARKING
|  | CodeMarkingType | CHECKERBOARD_OBSTRUCTION_MARKING |  | Checkerboard obstruction marking pattern |  |  | urn:aero:airm:1.0.0:LogicalModel:Subjects:BaseInfrastructure:Codelists:CodeMarkingType@CHECKERBOARD_OBSTRUCTION_MARKING
|  | CodeMarkingType | DEMARCATION_BAR |  | Demarcation Bar |  |  | urn:aero:airm:1.0.0:LogicalModel:Subjects:BaseInfrastructure:Codelists:CodeMarkingType@DEMARCATION_BAR
|  | CodeMarkingType | HELICOPTER_MAX_LENGTH_MARKING |  | Marking defining the maximum length of a helicopter the helipad or heliport will accommodate. |  |  | urn:aero:airm:1.0.0:LogicalModel:Subjects:BaseInfrastructure:Codelists:CodeMarkingType@HELICOPTER_MAX_LENGTH_MARKING
|  | CodeMarkingType | HELIPAD_HELIPORT_IDENTIFICATION_MARKING |  | The helipad or heliport identification marking |  |  | urn:aero:airm:1.0.0:LogicalModel:Subjects:BaseInfrastructure:Codelists:CodeMarkingType@HELIPAD_HELIPORT_IDENTIFICATION_MARKING
|  | CodeMarkingType | HELIPAD_HELIPORT_RAISED_EDGE_MARKING |  | Helipad or Heliport raised edge marking |  |  | urn:aero:airm:1.0.0:LogicalModel:Subjects:BaseInfrastructure:Codelists:CodeMarkingType@HELIPAD_HELIPORT_RAISED_EDGE_MARKING
|  | CodeMarkingType | HELIPAD_HELIPORT_SHOULDER_MARKING |  | Helipad or Heliport shoulder marking |  |  | urn:aero:airm:1.0.0:LogicalModel:Subjects:BaseInfrastructure:Codelists:CodeMarkingType@HELIPAD_HELIPORT_SHOULDER_MARKING
|  | CodeMarkingType | HELIPAD_HELIPORT_WALKAWAY_MARKING |  | A walkaway associated with a helipad or heliport |  |  | urn:aero:airm:1.0.0:LogicalModel:Subjects:BaseInfrastructure:Codelists:CodeMarkingType@HELIPAD_HELIPORT_WALKAWAY_MARKING
|  | CodeMarkingType | HOLDING_POSITION_MARKING |  | Surface painted holding position signs |  |  | urn:aero:airm:1.0.0:LogicalModel:Subjects:BaseInfrastructure:Codelists:CodeMarkingType@HOLDING_POSITION_MARKING
|  | CodeMarkingType | HOTSPOT_MARKING |  | A marking indicating a location on an aerodrome movement area with a history or potential risk of collision or runway incursion, and where heightened attention by pilots/drivers is necessary. |  |  | urn:aero:airm:1.0.0:LogicalModel:Subjects:BaseInfrastructure:Codelists:CodeMarkingType@HOTSPOT_MARKING
|  | CodeMarkingType | ILS_HOLDING_POSITION_MARKING |  | Holding position marking for Instrument Landing System. |  |  | urn:aero:airm:1.0.0:LogicalModel:Subjects:BaseInfrastructure:Codelists:CodeMarkingType@ILS_HOLDING_POSITION_MARKING
|  | CodeMarkingType | NON_MOVEMENT_AREA_MARKING |  | Non-movement area marking |  |  | urn:aero:airm:1.0.0:LogicalModel:Subjects:BaseInfrastructure:Codelists:CodeMarkingType@NON_MOVEMENT_AREA_MARKING
|  | CodeMarkingType | PERMANENTLY_CLOSED_MARKING |  | A marking for permanently closed runway or taxiway. |  |  | urn:aero:airm:1.0.0:LogicalModel:Subjects:BaseInfrastructure:Codelists:CodeMarkingType@PERMANENTLY_CLOSED_MARKING
|  | CodeMarkingType | POSITION_MARKING |  | Generic position marking, low visibility hold point, geographic hold position marking, checkpoint. |  |  | urn:aero:airm:1.0.0:LogicalModel:Subjects:BaseInfrastructure:Codelists:CodeMarkingType@POSITION_MARKING
|  | CodeMarkingType | POSITION_SIGNS |  | Geographic position marking |  |  | urn:aero:airm:1.0.0:LogicalModel:Subjects:BaseInfrastructure:Codelists:CodeMarkingType@POSITION_SIGNS
|  | CodeMarkingType | RAMP_CONTROL_SPOT |  | UPS holding spot, spot |  |  | urn:aero:airm:1.0.0:LogicalModel:Subjects:BaseInfrastructure:Codelists:CodeMarkingType@RAMP_CONTROL_SPOT
|  | CodeMarkingType | REPORTING_POINT_MARKING |  | Reporting point, taxi position fix |  |  | urn:aero:airm:1.0.0:LogicalModel:Subjects:BaseInfrastructure:Codelists:CodeMarkingType@REPORTING_POINT_MARKING
|  | CodeMarkingType | ROTOR_DIAMETER_CIRCLE_MARKING |  | Rotor Diameter circle marking |  |  | urn:aero:airm:1.0.0:LogicalModel:Subjects:BaseInfrastructure:Codelists:CodeMarkingType@ROTOR_DIAMETER_CIRCLE_MARKING
|  | CodeMarkingType | SOLID_PATTERN_OBSTRUCTION_MARKING |  | Solid pattern obstruction marking |  |  | urn:aero:airm:1.0.0:LogicalModel:Subjects:BaseInfrastructure:Codelists:CodeMarkingType@SOLID_PATTERN_OBSTRUCTION_MARKING
|  | CodeMarkingType | TEMPORARY_CLOSED_MARKING |  | A marking for temporarily closed runway or taxiway |  |  | urn:aero:airm:1.0.0:LogicalModel:Subjects:BaseInfrastructure:Codelists:CodeMarkingType@TEMPORARY_CLOSED_MARKING
|  | CodeMarkingType | VEHICLE_ROADWAY_MARKING |  | Vehicle roadway marking |  |  | urn:aero:airm:1.0.0:LogicalModel:Subjects:BaseInfrastructure:Codelists:CodeMarkingType@VEHICLE_ROADWAY_MARKING
European Supplement | CodeList | CodeMCDMCoordinationActorRoleType | [5 empty] | urn:aero:ses:eurocontrol:airm:1.0.0:LogicalModel:Subjects:AirTrafficOperations:Codelists:CodeMCDMCoordinationActorRoleType |  | SESAR
European Supplement |  | CodeMCDMCoordinationActorRoleType | APPROVAL |  | The actor needs to approve. |  |  | urn:aero:ses:eurocontrol:airm:1.0.0:LogicalModel:Subjects:AirTrafficOperations:Codelists:CodeMCDMCoordinationActorRoleType@APPROVAL
European Supplement |  | CodeMCDMCoordinationActorRoleType | IMPLEMENTER |  | The actor needs to implement the measure/action on a flight. |  |  | urn:aero:ses:eurocontrol:airm:1.0.0:LogicalModel:Subjects:AirTrafficOperations:Codelists:CodeMCDMCoordinationActorRoleType@IMPLEMENTER
European Supplement |  | CodeMCDMCoordinationActorRoleType | INFO |  | The actor is informed about the MCDM. |  |  | urn:aero:ses:eurocontrol:airm:1.0.0:LogicalModel:Subjects:AirTrafficOperations:Codelists:CodeMCDMCoordinationActorRoleType@INFO
European Supplement |  | CodeMCDMCoordinationActorRoleType | INITIATOR |  | The actor is the initiator of the measure/action on a flight. |  |  | urn:aero:ses:eurocontrol:airm:1.0.0:LogicalModel:Subjects:AirTrafficOperations:Codelists:CodeMCDMCoordinationActorRoleType@INITIATOR
European Supplement |  | CodeMCDMCoordinationActorRoleType | NOT_INVOLVED |  | The actor is not involved in the measure/action on a flight. |  |  | urn:aero:ses:eurocontrol:airm:1.0.0:LogicalModel:Subjects:AirTrafficOperations:Codelists:CodeMCDMCoordinationActorRoleType@NOT_INVOLVED
European Supplement |  | CodeMCDMCoordinationActorRoleType | ROLE_INFO |  | The role of this actor needs to be manually checked. |  |  | urn:aero:ses:eurocontrol:airm:1.0.0:LogicalModel:Subjects:AirTrafficOperations:Codelists:CodeMCDMCoordinationActorRoleType@ROLE_INFO
European Supplement | CodeList | CodeMCDMCoordinationApprovalStatusType |  |  | A code indicating the approval status within MCDM. |  |  | urn:aero:ses:eurocontrol:airm:1.0.0:LogicalModel:Subjects:AirTrafficOperations:Codelists:CodeMCDMCoordinationApprovalStatusType |  | EUROCONTROL CFMU-B2B
European Supplement |  | CodeMCDMCoordinationApprovalStatusType | APPROVAL_STATUS_UNKNOWN |  | MCDM Coordination approval status is unknown. |  |  | urn:aero:ses:eurocontrol:airm:1.0.0:LogicalModel:Subjects:AirTrafficOperations:Codelists:CodeMCDMCoordinationApprovalStatusType@APPROVAL_STATUS_UNKNOWN
European Supplement |  | CodeMCDMCoordinationApprovalStatusType | APPROVED |  | MCDM Coordination is approved. |  |  | urn:aero:ses:eurocontrol:airm:1.0.0:LogicalModel:Subjects:AirTrafficOperations:Codelists:CodeMCDMCoordinationApprovalStatusType@APPROVED
European Supplement |  | CodeMCDMCoordinationApprovalStatusType | REJECTED |  | MCDM Coordination is rejected. |  |  | urn:aero:ses:eurocontrol:airm:1.0.0:LogicalModel:Subjects:AirTrafficOperations:Codelists:CodeMCDMCoordinationApprovalStatusType@REJECTED
European Supplement |  | CodeMCDMCoordinationApprovalStatusType | STANDBY |  | MCDM Coordination is on standby. |  |  | urn:aero:ses:eurocontrol:airm:1.0.0:LogicalModel:Subjects:AirTrafficOperations:Codelists:CodeMCDMCoordinationApprovalStatusType@STANDBY
European Supplement | CodeList | CodeMCDMCoordinationLevelType |  |  | A code indicating the level at which the MCDM coordination is being done. |  |  | urn:aero:ses:eurocontrol:airm:1.0.0:LogicalModel:Subjects:AirTrafficOperations:Codelists:CodeMCDMCoordinationLevelType |  | SESAR
European Supplement |  | CodeMCDMCoordinationLevelType | ACTION_ON_FLIGHT |  | Coordination is done at the level of an action of a flight. |  |  | urn:aero:ses:eurocontrol:airm:1.0.0:LogicalModel:Subjects:AirTrafficOperations:Codelists:CodeMCDMCoordinationLevelType@ACTION_ON_FLIGHT
European Supplement |  | CodeMCDMCoordinationLevelType | MEASURE |  | Coordination is done at the level of an AFTM measure. |  |  | urn:aero:ses:eurocontrol:airm:1.0.0:LogicalModel:Subjects:AirTrafficOperations:Codelists:CodeMCDMCoordinationLevelType@MEASURE
European Supplement | CodeList | CodeMCDMCoordinationStatusType |  |  | A code indicating the status of an MCDM coordination. |  |  | urn:aero:ses:eurocontrol:airm:1.0.0:LogicalModel:Subjects:AirTrafficOperations:Codelists:CodeMCDMCoordinationStatusType |  | EUROCONTROL CFMU-B2B
European Supplement |  | CodeMCDMCoordinationStatusType | ABANDONNED |  | The MCDM coordination is abandoned. |  |  | urn:aero:ses:eurocontrol:airm:1.0.0:LogicalModel:Subjects:AirTrafficOperations:Codelists:CodeMCDMCoordinationStatusType@ABANDONNED
European Supplement |  | CodeMCDMCoordinationStatusType | COORDINATED |  | The MCDM coordination is being coordinated. |  |  | urn:aero:ses:eurocontrol:airm:1.0.0:LogicalModel:Subjects:AirTrafficOperations:Codelists:CodeMCDMCoordinationStatusType@COORDINATED
European Supplement |  | CodeMCDMCoordinationStatusType | DRAFT |  | The MCDM coordination is draft. |  |  | urn:aero:ses:eurocontrol:airm:1.0.0:LogicalModel:Subjects:AirTrafficOperations:Codelists:CodeMCDMCoordinationStatusType@DRAFT
European Supplement |  | CodeMCDMCoordinationStatusType | FINISHED |  | The MCDM coordination is finished. |  |  | urn:aero:ses:eurocontrol:airm:1.0.0:LogicalModel:Subjects:AirTrafficOperations:Codelists:CodeMCDMCoordinationStatusType@FINISHED
European Supplement |  | CodeMCDMCoordinationStatusType | IMPLEMENTED |  | The MCDM coordination is implemented. |  |  | urn:aero:ses:eurocontrol:airm:1.0.0:LogicalModel:Subjects:AirTrafficOperations:Codelists:CodeMCDMCoordinationStatusType@IMPLEMENTED
European Supplement |  | CodeMCDMCoordinationStatusType | IMPLEMENTING |  | The MCDM coordination is being implemented. |  |  | urn:aero:ses:eurocontrol:airm:1.0.0:LogicalModel:Subjects:AirTrafficOperations:Codelists:CodeMCDMCoordinationStatusType@IMPLEMENTING
European Supplement |  | CodeMCDMCoordinationStatusType | INTERRUPTED |  | The MCDM coordination is interrupted. |  |  | urn:aero:ses:eurocontrol:airm:1.0.0:LogicalModel:Subjects:AirTrafficOperations:Codelists:CodeMCDMCoordinationStatusType@INTERRUPTED
European Supplement |  | CodeMCDMCoordinationStatusType | PROPOSED |  | The MCDM coordination is proposed. |  |  | urn:aero:ses:eurocontrol:airm:1.0.0:LogicalModel:Subjects:AirTrafficOperations:Codelists:CodeMCDMCoordinationStatusType@PROPOSED
European Supplement | CodeList | CodeMilitaryActivityType |  |  | List of military activities that have a national specificity. |  |  | urn:aero:ses:eurocontrol:airm:1.0.0:LogicalModel:Subjects:AirTrafficOperations:Codelists:CodeMilitaryActivityType |  | SESAR
European Supplement |  | CodeMilitaryActivityType | AIR_DEF |  | Air defence area |  |  | urn:aero:ses:eurocontrol:airm:1.0.0:LogicalModel:Subjects:AirTrafficOperations:Codelists:CodeMilitaryActivityType@AIR_DEF
European Supplement |  | CodeMilitaryActivityType | AIR_REFUEL |  | Aerial refuelling area |  |  | urn:aero:ses:eurocontrol:airm:1.0.0:LogicalModel:Subjects:AirTrafficOperations:Codelists:CodeMilitaryActivityType@AIR_REFUEL
European Supplement |  | CodeMilitaryActivityType | AWACS |  | AWACS orbit flying |  |  | urn:aero:ses:eurocontrol:airm:1.0.0:LogicalModel:Subjects:AirTrafficOperations:Codelists:CodeMilitaryActivityType@AWACS
European Supplement |  | CodeMilitaryActivityType | CAP |  | Combat Air Patrol |  |  | urn:aero:ses:eurocontrol:airm:1.0.0:LogicalModel:Subjects:AirTrafficOperations:Codelists:CodeMilitaryActivityType@CAP
European Supplement |  | CodeMilitaryActivityType | CAS |  | Close Air Support |  |  | urn:aero:ses:eurocontrol:airm:1.0.0:LogicalModel:Subjects:AirTrafficOperations:Codelists:CodeMilitaryActivityType@CAS
European Supplement |  | CodeMilitaryActivityType | COMAO |  | Combined air operation |  |  | urn:aero:ses:eurocontrol:airm:1.0.0:LogicalModel:Subjects:AirTrafficOperations:Codelists:CodeMilitaryActivityType@COMAO
European Supplement |  | CodeMilitaryActivityType | FIRING |  | Artillery or air to ground |  |  | urn:aero:ses:eurocontrol:airm:1.0.0:LogicalModel:Subjects:AirTrafficOperations:Codelists:CodeMilitaryActivityType@FIRING
European Supplement |  | CodeMilitaryActivityType | FLY_BY |  | Low level aircraft flying. |  |  | urn:aero:ses:eurocontrol:airm:1.0.0:LogicalModel:Subjects:AirTrafficOperations:Codelists:CodeMilitaryActivityType@FLY_BY
European Supplement |  | CodeMilitaryActivityType | GLIDER |  | Glider flying |  |  | urn:aero:ses:eurocontrol:airm:1.0.0:LogicalModel:Subjects:AirTrafficOperations:Codelists:CodeMilitaryActivityType@GLIDER
European Supplement |  | CodeMilitaryActivityType | HTA |  | Helicopter Training Area |  |  | urn:aero:ses:eurocontrol:airm:1.0.0:LogicalModel:Subjects:AirTrafficOperations:Codelists:CodeMilitaryActivityType@HTA
European Supplement |  | CodeMilitaryActivityType | PARADROP |  | Parachute or air dropping |  |  | urn:aero:ses:eurocontrol:airm:1.0.0:LogicalModel:Subjects:AirTrafficOperations:Codelists:CodeMilitaryActivityType@PARADROP
European Supplement |  | CodeMilitaryActivityType | SAR |  | Search and rescue |  |  | urn:aero:ses:eurocontrol:airm:1.0.0:LogicalModel:Subjects:AirTrafficOperations:Codelists:CodeMilitaryActivityType@SAR
European Supplement |  | CodeMilitaryActivityType | STRIKE |  | Strike (air to ground) |  |  | urn:aero:ses:eurocontrol:airm:1.0.0:LogicalModel:Subjects:AirTrafficOperations:Codelists:CodeMilitaryActivityType@STRIKE
European Supplement |  | CodeMilitaryActivityType | SWP |  | Sweep Air Formation Flight |  |  | urn:aero:ses:eurocontrol:airm:1.0.0:LogicalModel:Subjects:AirTrafficOperations:Codelists:CodeMilitaryActivityType@SWP
European Supplement |  | CodeMilitaryActivityType | TEST_FLT |  | Test flight |  |  | urn:aero:ses:eurocontrol:airm:1.0.0:LogicalModel:Subjects:AirTrafficOperations:Codelists:CodeMilitaryActivityType@TEST_FLT
European Supplement |  | CodeMilitaryActivityType | TLP |  | Tactical leadership programme |  |  | urn:aero:ses:eurocontrol:airm:1.0.0:LogicalModel:Subjects:AirTrafficOperations:Codelists:CodeMilitaryActivityType@TLP
| CodeList | CodeMilitaryAuthorityType |  |  | A code indicating the type of military authority. |  |  | urn:aero:airm:1.0.0:LogicalModel:Subjects:Stakeholders:Codelists:CodeMilitaryAuthorityType | Supplements: CodeMilitaryAuthorityType | ICAO Information Management Panel (IMP)
|  | CodeMilitaryAuthorityType | AIR_FORCE |  | Air force |  |  | urn:aero:airm:1.0.0:LogicalModel:Subjects:Stakeholders:Codelists:CodeMilitaryAuthorityType@AIR_FORCE
|  | CodeMilitaryAuthorityType | ARMY |  | Army |  |  | urn:aero:airm:1.0.0:LogicalModel:Subjects:Stakeholders:Codelists:CodeMilitaryAuthorityType@ARMY
|  | CodeMilitaryAuthorityType | COAST_GUARD |  | Coast guard |  |  | urn:aero:airm:1.0.0:LogicalModel:Subjects:Stakeholders:Codelists:CodeMilitaryAuthorityType@COAST_GUARD
|  | CodeMilitaryAuthorityType | MARINES |  | Marines |  |  | urn:aero:airm:1.0.0:LogicalModel:Subjects:Stakeholders:Codelists:CodeMilitaryAuthorityType@MARINES
|  | CodeMilitaryAuthorityType | NAVY |  | Navy |  |  | urn:aero:airm:1.0.0:LogicalModel:Subjects:Stakeholders:Codelists:CodeMilitaryAuthorityType@NAVY
|  | CodeMilitaryAuthorityType | NATO |  | North Atlantic Treaty Organisation |  |  | urn:aero:airm:1.0.0:LogicalModel:Subjects:Stakeholders:Codelists:CodeMilitaryAuthorityType@NATO
| CodeList | CodeMilitaryOperationsType |  |  | A code indicating in terms of civil or military, the type of operations. |  |  | urn:aero:airm:1.0.0:LogicalModel:Subjects:AirTrafficOperations:Codelists:CodeMilitaryOperationsType |  | EUROCONTROL-FAA AIXM v.5.1
|  | CodeMilitaryOperationsType | CIVIL |  | Only Civil Air traffic is concerned. |  |  | urn:aero:airm:1.0.0:LogicalModel:Subjects:AirTrafficOperations:Codelists:CodeMilitaryOperationsType@CIVIL
|  | CodeMilitaryOperationsType | JOINT |  | Both Civil and Military air traffic are concerned. |  |  | urn:aero:airm:1.0.0:LogicalModel:Subjects:AirTrafficOperations:Codelists:CodeMilitaryOperationsType@JOINT
|  | CodeMilitaryOperationsType | MILITARY |  | Only Military Air traffic is concerned. |  |  | urn:aero:airm:1.0.0:LogicalModel:Subjects:AirTrafficOperations:Codelists:CodeMilitaryOperationsType@MILITARY
|  | CodeMilitaryOperationsType | NONE |  | Control type unknown or uncontrolled. |  |  | urn:aero:airm:1.0.0:LogicalModel:Subjects:AirTrafficOperations:Codelists:CodeMilitaryOperationsType@NONE
| CodeList | CodeMilitaryStatusType |  |  | A code distinguishing between military and civil status. |  |  | urn:aero:airm:1.0.0:LogicalModel:Subjects:AirTrafficOperations:Codelists:CodeMilitaryStatusType |  | EUROCONTROL-FAA AIXM v.5.1
|  | CodeMilitaryStatusType | ALL |  | Both civil and military. |  |  | urn:aero:airm:1.0.0:LogicalModel:Subjects:AirTrafficOperations:Codelists:CodeMilitaryStatusType@ALL
|  | CodeMilitaryStatusType | CIVIL |  | Civil. |  |  | urn:aero:airm:1.0.0:LogicalModel:Subjects:AirTrafficOperations:Codelists:CodeMilitaryStatusType@CIVIL
|  | CodeMilitaryStatusType | MILITARY |  | Military. |  |  | urn:aero:airm:1.0.0:LogicalModel:Subjects:AirTrafficOperations:Codelists:CodeMilitaryStatusType@MILITARY
| CodeList | CodeMilitaryTrainingType |  |  | A code indicating the type of flying on a military training route. |  |  | urn:aero:airm:1.0.0:LogicalModel:Subjects:AirTrafficOperations:Codelists:CodeMilitaryTrainingType |  | EUROCONTROL-FAA AIXM v.5.1
|  | CodeMilitaryTrainingType | IR |  | IFR Training route |  |  | urn:aero:airm:1.0.0:LogicalModel:Subjects:AirTrafficOperations:Codelists:CodeMilitaryTrainingType@IR
|  | CodeMilitaryTrainingType | SR |  | Slow Speed Low Altitude Training Route |  |  | urn:aero:airm:1.0.0:LogicalModel:Subjects:AirTrafficOperations:Codelists:CodeMilitaryTrainingType@SR
|  | CodeMilitaryTrainingType | VR |  | VFR Training Route |  |  | urn:aero:airm:1.0.0:LogicalModel:Subjects:AirTrafficOperations:Codelists:CodeMilitaryTrainingType@VR
| CodeList | CodeMinimaFinalApproachPathType |  |  | Code indicating final approach path type for establishing valid set of minima on a procedure. |  |  | urn:aero:airm:1.0.0:LogicalModel:Subjects:AirspaceInfrastructure:Codelists:CodeMinimaFinalApproachPathType |  | EUROCONTROL-FAA AIXM v.5.1
|  | CodeMinimaFinalApproachPathType | CIRCLING |  | Final approach path is circling above the airport. [ICAO] Circling approach. An extension of an instrument approach procedure which provides for visual circling of the aerodrome prior to landing. |  |  | urn:aero:airm:1.0.0:LogicalModel:Subjects:AirspaceInfrastructure:Codelists:CodeMinimaFinalApproachPathType@CIRCLING
|  | CodeMinimaFinalApproachPathType | SIDESTEP |  | A sidestep manoeuvre is the visual alignment manoeuvre, required by a pilot executing an approach to one runway and cleared to land on a parallel runway. |  |  | urn:aero:airm:1.0.0:LogicalModel:Subjects:AirspaceInfrastructure:Codelists:CodeMinimaFinalApproachPathType@SIDESTEP
|  | CodeMinimaFinalApproachPathType | STRAIGHT_IN |  | Final approach path is straight in to a landing surface (S 9R). [FAAO 8260.3] A descent in an approved procedure where the navigation facility alignment is normally on the runway centreline, and glide slope (GS) information is provided. |  |  | urn:aero:airm:1.0.0:LogicalModel:Subjects:AirspaceInfrastructure:Codelists:CodeMinimaFinalApproachPathType@STRAIGHT_IN
| CodeList | CodeMinimumAltitudeType |  |  | A code classifying altitudes for approach procedure minima. |  |  | urn:aero:airm:1.0.0:LogicalModel:Subjects:AirspaceInfrastructure:Codelists:CodeMinimumAltitudeType |  | EUROCONTROL-FAA AIXM v.5.1
|  | CodeMinimumAltitudeType | DA |  | A specified altitude in the precision approach or approach with vertical guidance at which a missed approach must be initiated if the required visual reference to continue the approach has not been established. |  |  | urn:aero:airm:1.0.0:LogicalModel:Subjects:AirspaceInfrastructure:Codelists:CodeMinimumAltitudeType@DA
|  | CodeMinimumAltitudeType | MDA |  | A specified altitude in a non-precision approach or circling approach below which descent must not be made without the required visual reference. |  |  | urn:aero:airm:1.0.0:LogicalModel:Subjects:AirspaceInfrastructure:Codelists:CodeMinimumAltitudeType@MDA
|  | CodeMinimumAltitudeType | OCA |  | The lowest altitude above the elevation of the relevant runway threshold or the aerodrome elevation as applicable, used in establishing compliance with appropriate obstacle clearance criteria. |  |  | urn:aero:airm:1.0.0:LogicalModel:Subjects:AirspaceInfrastructure:Codelists:CodeMinimumAltitudeType@OCA
| CodeList | CodeMinimumHeightType |  |  | A code classifying heights for approach procedure minima. |  |  | urn:aero:airm:1.0.0:LogicalModel:Subjects:AirspaceInfrastructure:Codelists:CodeMinimumHeightType |  | EUROCONTROL-FAA AIXM v.5.1
|  | CodeMinimumHeightType | DH |  | A specified height in the precision approach or approach with vertical guidance at which a missed approach must be initiated if the required visual reference to continue the approach has not been established. |  |  | urn:aero:airm:1.0.0:LogicalModel:Subjects:AirspaceInfrastructure:Codelists:CodeMinimumHeightType@DH
|  | CodeMinimumHeightType | MDH |  | A specified height in a non-precision approach or circling approach below which descent must not be made without the required visual reference. |  |  | urn:aero:airm:1.0.0:LogicalModel:Subjects:AirspaceInfrastructure:Codelists:CodeMinimumHeightType@MDH
|  | CodeMinimumHeightType | OCH |  | The lowest height above the elevation of the relevant runway threshold or the aerodrome elevation as applicable, used in establishing compliance with appropriate obstacle clearance criteria. |  |  | urn:aero:airm:1.0.0:LogicalModel:Subjects:AirspaceInfrastructure:Codelists:CodeMinimumHeightType@OCH
| CodeList | CodeMissedApproachType |  |  | Types of missed approach. |  |  | urn:aero:airm:1.0.0:LogicalModel:Subjects:AirspaceInfrastructure:Codelists:CodeMissedApproachType |  | EUROCONTROL-FAA AIXM v.5.1
|  | CodeMissedApproachType | ALTERNATE |  | A missed approach to be used when directed by ATC. |  |  | urn:aero:airm:1.0.0:LogicalModel:Subjects:AirspaceInfrastructure:Codelists:CodeMissedApproachType@ALTERNATE
|  | CodeMissedApproachType | ENGINEOUT |  | Missed Approach to be used when Engine Out |  |  | urn:aero:airm:1.0.0:LogicalModel:Subjects:AirspaceInfrastructure:Codelists:CodeMissedApproachType@ENGINEOUT
|  | CodeMissedApproachType | PRIMARY |  | The default missed approach. |  |  | urn:aero:airm:1.0.0:LogicalModel:Subjects:AirspaceInfrastructure:Codelists:CodeMissedApproachType@PRIMARY
|  | CodeMissedApproachType | SECONDARY |  | An alternate missed approach to be used instead of primary. |  |  | urn:aero:airm:1.0.0:LogicalModel:Subjects:AirspaceInfrastructure:Codelists:CodeMissedApproachType@SECONDARY
|  | CodeMissedApproachType | TACAN |  | A missed approach to be used when using TACAN guidance. |  |  | urn:aero:airm:1.0.0:LogicalModel:Subjects:AirspaceInfrastructure:Codelists:CodeMissedApproachType@TACAN
|  | CodeMissedApproachType | TACANALT |  | An alternate missed approach to be used instead of TACAN missed approach when directed by ATC. |  |  | urn:aero:airm:1.0.0:LogicalModel:Subjects:AirspaceInfrastructure:Codelists:CodeMissedApproachType@TACANALT
| CodeList | CodeMLSAzimuthType |  |  | A code indicating the type of azimuth equipment: normal or backward. |  |  | urn:aero:airm:1.0.0:LogicalModel:Subjects:BaseInfrastructure:Codelists:CodeMLSAzimuthType |  | EUROCONTROL-FAA AIXM v.5.1
|  | CodeMLSAzimuthType | BACKWARD_MLS_AZIMUTH |  | Backward |  |  | urn:aero:airm:1.0.0:LogicalModel:Subjects:BaseInfrastructure:Codelists:CodeMLSAzimuthType@BACKWARD_MLS_AZIMUTH
|  | CodeMLSAzimuthType | NORMAL_MLS_AZIMUTH |  | Forward |  |  | urn:aero:airm:1.0.0:LogicalModel:Subjects:BaseInfrastructure:Codelists:CodeMLSAzimuthType@NORMAL_MLS_AZIMUTH
| CodeList | CodeMLSChannelType |  |  | A code indicating the channel of an MLS. |  |  | urn:aero:airm:1.0.0:LogicalModel:Subjects:BaseInfrastructure:Codelists:CodeMLSChannelType |  | EUROCONTROL-FAA AIXM v.5.1
|  | CodeMLSChannelType | 500 |  | 500 |  |  | urn:aero:airm:1.0.0:LogicalModel:Subjects:BaseInfrastructure:Codelists:CodeMLSChannelType@500
|  | CodeMLSChannelType | 501 |  | 501 |  |  | urn:aero:airm:1.0.0:LogicalModel:Subjects:BaseInfrastructure:Codelists:CodeMLSChannelType@501
|  | CodeMLSChannelType | 502 |  | 502 |  |  | urn:aero:airm:1.0.0:LogicalModel:Subjects:BaseInfrastructure:Codelists:CodeMLSChannelType@502
|  | CodeMLSChannelType | 503 |  | 503 |  |  | urn:aero:airm:1.0.0:LogicalModel:Subjects:BaseInfrastructure:Codelists:CodeMLSChannelType@503
|  | CodeMLSChannelType | 504 |  | 504 |  |  | urn:aero:airm:1.0.0:LogicalModel:Subjects:BaseInfrastructure:Codelists:CodeMLSChannelType@504
|  | CodeMLSChannelType | 505 |  | 505 |  |  | urn:aero:airm:1.0.0:LogicalModel:Subjects:BaseInfrastructure:Codelists:CodeMLSChannelType@505
|  | CodeMLSChannelType | 506 |  | 506 |  |  | urn:aero:airm:1.0.0:LogicalModel:Subjects:BaseInfrastructure:Codelists:CodeMLSChannelType@506
|  | CodeMLSChannelType | 507 |  | 507 |  |  | urn:aero:airm:1.0.0:LogicalModel:Subjects:BaseInfrastructure:Codelists:CodeMLSChannelType@507
|  | CodeMLSChannelType | 508 |  | 508 |  |  | urn:aero:airm:1.0.0:LogicalModel:Subjects:BaseInfrastructure:Codelists:CodeMLSChannelType@508
|  | CodeMLSChannelType | 509 |  | 509 |  |  | urn:aero:airm:1.0.0:LogicalModel:Subjects:BaseInfrastructure:Codelists:CodeMLSChannelType@509
|  | CodeMLSChannelType | 510 |  | 510 |  |  | urn:aero:airm:1.0.0:LogicalModel:Subjects:BaseInfrastructure:Codelists:CodeMLSChannelType@510
|  | CodeMLSChannelType | 511 |  | 511 |  |  | urn:aero:airm:1.0.0:LogicalModel:Subjects:BaseInfrastructure:Codelists:CodeMLSChannelType@511
|  | CodeMLSChannelType | 512 |  | 512 |  |  | urn:aero:airm:1.0.0:LogicalModel:Subjects:BaseInfrastructure:Codelists:CodeMLSChannelType@512
|  | CodeMLSChannelType | 513 |  | 513 |  |  | urn:aero:airm:1.0.0:LogicalModel:Subjects:BaseInfrastructure:Codelists:CodeMLSChannelType@513
|  | CodeMLSChannelType | 514 |  | 514 |  |  | urn:aero:airm:1.0.0:LogicalModel:Subjects:BaseInfrastructure:Codelists:CodeMLSChannelType@514
|  | CodeMLSChannelType | 515 |  | 515 |  |  | urn:aero:airm:1.0.0:LogicalModel:Subjects:BaseInfrastructure:Codelists:CodeMLSChannelType@515
|  | CodeMLSChannelType | 516 |  | 516 |  |  | urn:aero:airm:1.0.0:LogicalModel:Subjects:BaseInfrastructure:Codelists:CodeMLSChannelType@516
|  | CodeMLSChannelType | 517 |  | 517 |  |  | urn:aero:airm:1.0.0:LogicalModel:Subjects:BaseInfrastructure:Codelists:CodeMLSChannelType@517
|  | CodeMLSChannelType | 518 |  | 518 |  |  | urn:aero:airm:1.0.0:LogicalModel:Subjects:BaseInfrastructure:Codelists:CodeMLSChannelType@518
|  | CodeMLSChannelType | 519 |  | 519 |  |  | urn:aero:airm:1.0.0:LogicalModel:Subjects:BaseInfrastructure:Codelists:CodeMLSChannelType@519
|  | CodeMLSChannelType | 520 |  | 520 |  |  | urn:aero:airm:1.0.0:LogicalModel:Subjects:BaseInfrastructure:Codelists:CodeMLSChannelType@520
|  | CodeMLSChannelType | 521 |  | 521 |  |  | urn:aero:airm:1.0.0:LogicalModel:Subjects:BaseInfrastructure:Codelists:CodeMLSChannelType@521
|  | CodeMLSChannelType | 522 |  | 522 |  |  | urn:aero:airm:1.0.0:LogicalModel:Subjects:BaseInfrastructure:Codelists:CodeMLSChannelType@522
|  | CodeMLSChannelType | 523 |  | 523 |  |  | urn:aero:airm:1.0.0:LogicalModel:Subjects:BaseInfrastructure:Codelists:CodeMLSChannelType@523
|  | CodeMLSChannelType | 524 |  | 524 |  |  | urn:aero:airm:1.0.0:LogicalModel:Subjects:BaseInfrastructure:Codelists:CodeMLSChannelType@524
|  | CodeMLSChannelType | 525 |  | 525 |  |  | urn:aero:airm:1.0.0:LogicalModel:Subjects:BaseInfrastructure:Codelists:CodeMLSChannelType@525
|  | CodeMLSChannelType | 526 |  | 526 |  |  | urn:aero:airm:1.0.0:LogicalModel:Subjects:BaseInfrastructure:Codelists:CodeMLSChannelType@526
|  | CodeMLSChannelType | 527 |  | 527 |  |  | urn:aero:airm:1.0.0:LogicalModel:Subjects:BaseInfrastructure:Codelists:CodeMLSChannelType@527
|  | CodeMLSChannelType | 528 |  | 528 |  |  | urn:aero:airm:1.0.0:LogicalModel:Subjects:BaseInfrastructure:Codelists:CodeMLSChannelType@528
|  | CodeMLSChannelType | 529 |  | 529 |  |  | urn:aero:airm:1.0.0:LogicalModel:Subjects:BaseInfrastructure:Codelists:CodeMLSChannelType@529
|  | CodeMLSChannelType | 530 |  | 530 |  |  | urn:aero:airm:1.0.0:LogicalModel:Subjects:BaseInfrastructure:Codelists:CodeMLSChannelType@530
|  | CodeMLSChannelType | 531 |  | 531 |  |  | urn:aero:airm:1.0.0:LogicalModel:Subjects:BaseInfrastructure:Codelists:CodeMLSChannelType@531
|  | CodeMLSChannelType | 532 |  | 532 |  |  | urn:aero:airm:1.0.0:LogicalModel:Subjects:BaseInfrastructure:Codelists:CodeMLSChannelType@532
|  | CodeMLSChannelType | 533 |  | 533 |  |  | urn:aero:airm:1.0.0:LogicalModel:Subjects:BaseInfrastructure:Codelists:CodeMLSChannelType@533
|  | CodeMLSChannelType | 534 |  | 534 |  |  | urn:aero:airm:1.0.0:LogicalModel:Subjects:BaseInfrastructure:Codelists:CodeMLSChannelType@534
|  | CodeMLSChannelType | 535 |  | 535 |  |  | urn:aero:airm:1.0.0:LogicalModel:Subjects:BaseInfrastructure:Codelists:CodeMLSChannelType@535
|  | CodeMLSChannelType | 536 |  | 536 |  |  | urn:aero:airm:1.0.0:LogicalModel:Subjects:BaseInfrastructure:Codelists:CodeMLSChannelType@536
|  | CodeMLSChannelType | 537 |  | 537 |  |  | urn:aero:airm:1.0.0:LogicalModel:Subjects:BaseInfrastructure:Codelists:CodeMLSChannelType@537
|  | CodeMLSChannelType | 538 |  | 538 |  |  | urn:aero:airm:1.0.0:LogicalModel:Subjects:BaseInfrastructure:Codelists:CodeMLSChannelType@538
|  | CodeMLSChannelType | 539 |  | 539 |  |  | urn:aero:airm:1.0.0:LogicalModel:Subjects:BaseInfrastructure:Codelists:CodeMLSChannelType@539
|  | CodeMLSChannelType | 540 |  | 540 |  |  | urn:aero:airm:1.0.0:LogicalModel:Subjects:BaseInfrastructure:Codelists:CodeMLSChannelType@540
|  | CodeMLSChannelType | 541 |  | 541 |  |  | urn:aero:airm:1.0.0:LogicalModel:Subjects:BaseInfrastructure:Codelists:CodeMLSChannelType@541
|  | CodeMLSChannelType | 542 |  | 542 |  |  | urn:aero:airm:1.0.0:LogicalModel:Subjects:BaseInfrastructure:Codelists:CodeMLSChannelType@542
|  | CodeMLSChannelType | 543 |  | 543 |  |  | urn:aero:airm:1.0.0:LogicalModel:Subjects:BaseInfrastructure:Codelists:CodeMLSChannelType@543
|  | CodeMLSChannelType | 544 |  | 544 |  |  | urn:aero:airm:1.0.0:LogicalModel:Subjects:BaseInfrastructure:Codelists:CodeMLSChannelType@544
|  | CodeMLSChannelType | 545 |  | 545 |  |  | urn:aero:airm:1.0.0:LogicalModel:Subjects:BaseInfrastructure:Codelists:CodeMLSChannelType@545
|  | CodeMLSChannelType | 546 |  | 546 |  |  | urn:aero:airm:1.0.0:LogicalModel:Subjects:BaseInfrastructure:Codelists:CodeMLSChannelType@546
|  | CodeMLSChannelType | 547 |  | 547 |  |  | urn:aero:airm:1.0.0:LogicalModel:Subjects:BaseInfrastructure:Codelists:CodeMLSChannelType@547
|  | CodeMLSChannelType | 548 |  | 548 |  |  | urn:aero:airm:1.0.0:LogicalModel:Subjects:BaseInfrastructure:Codelists:CodeMLSChannelType@548
|  | CodeMLSChannelType | 549 |  | 549 |  |  | urn:aero:airm:1.0.0:LogicalModel:Subjects:BaseInfrastructure:Codelists:CodeMLSChannelType@549
|  | CodeMLSChannelType | 550 |  | 550 |  |  | urn:aero:airm:1.0.0:LogicalModel:Subjects:BaseInfrastructure:Codelists:CodeMLSChannelType@550
|  | CodeMLSChannelType | 551 |  | 551 |  |  | urn:aero:airm:1.0.0:LogicalModel:Subjects:BaseInfrastructure:Codelists:CodeMLSChannelType@551
|  | CodeMLSChannelType | 552 |  | 552 |  |  | urn:aero:airm:1.0.0:LogicalModel:Subjects:BaseInfrastructure:Codelists:CodeMLSChannelType@552
|  | CodeMLSChannelType | 553 |  | 553 |  |  | urn:aero:airm:1.0.0:LogicalModel:Subjects:BaseInfrastructure:Codelists:CodeMLSChannelType@553
|  | CodeMLSChannelType | 554 |  | 554 |  |  | urn:aero:airm:1.0.0:LogicalModel:Subjects:BaseInfrastructure:Codelists:CodeMLSChannelType@554
|  | CodeMLSChannelType | 555 |  | 555 |  |  | urn:aero:airm:1.0.0:LogicalModel:Subjects:BaseInfrastructure:Codelists:CodeMLSChannelType@555
|  | CodeMLSChannelType | 556 |  | 556 |  |  | urn:aero:airm:1.0.0:LogicalModel:Subjects:BaseInfrastructure:Codelists:CodeMLSChannelType@556
|  | CodeMLSChannelType | 557 |  | 557 |  |  | urn:aero:airm:1.0.0:LogicalModel:Subjects:BaseInfrastructure:Codelists:CodeMLSChannelType@557
|  | CodeMLSChannelType | 558 |  | 558 |  |  | urn:aero:airm:1.0.0:LogicalModel:Subjects:BaseInfrastructure:Codelists:CodeMLSChannelType@558
|  | CodeMLSChannelType | 559 |  | 559 |  |  | urn:aero:airm:1.0.0:LogicalModel:Subjects:BaseInfrastructure:Codelists:CodeMLSChannelType@559
|  | CodeMLSChannelType | 560 |  | 560 |  |  | urn:aero:airm:1.0.0:LogicalModel:Subjects:BaseInfrastructure:Codelists:CodeMLSChannelType@560
|  | CodeMLSChannelType | 561 |  | 561 |  |  | urn:aero:airm:1.0.0:LogicalModel:Subjects:BaseInfrastructure:Codelists:CodeMLSChannelType@561
|  | CodeMLSChannelType | 562 |  | 562 |  |  | urn:aero:airm:1.0.0:LogicalModel:Subjects:BaseInfrastructure:Codelists:CodeMLSChannelType@562
|  | CodeMLSChannelType | 563 |  | 563 |  |  | urn:aero:airm:1.0.0:LogicalModel:Subjects:BaseInfrastructure:Codelists:CodeMLSChannelType@563
|  | CodeMLSChannelType | 564 |  | 564 |  |  | urn:aero:airm:1.0.0:LogicalModel:Subjects:BaseInfrastructure:Codelists:CodeMLSChannelType@564
|  | CodeMLSChannelType | 565 |  | 565 |  |  | urn:aero:airm:1.0.0:LogicalModel:Subjects:BaseInfrastructure:Codelists:CodeMLSChannelType@565
|  | CodeMLSChannelType | 566 |  | 566 |  |  | urn:aero:airm:1.0.0:LogicalModel:Subjects:BaseInfrastructure:Codelists:CodeMLSChannelType@566
|  | CodeMLSChannelType | 567 |  | 567 |  |  | urn:aero:airm:1.0.0:LogicalModel:Subjects:BaseInfrastructure:Codelists:CodeMLSChannelType@567
|  | CodeMLSChannelType | 568 |  | 568 |  |  | urn:aero:airm:1.0.0:LogicalModel:Subjects:BaseInfrastructure:Codelists:CodeMLSChannelType@568
|  | CodeMLSChannelType | 569 |  | 569 |  |  | urn:aero:airm:1.0.0:LogicalModel:Subjects:BaseInfrastructure:Codelists:CodeMLSChannelType@569
|  | CodeMLSChannelType | 570 |  | 570 |  |  | urn:aero:airm:1.0.0:LogicalModel:Subjects:BaseInfrastructure:Codelists:CodeMLSChannelType@570
|  | CodeMLSChannelType | 571 |  | 571 |  |  | urn:aero:airm:1.0.0:LogicalModel:Subjects:BaseInfrastructure:Codelists:CodeMLSChannelType@571
|  | CodeMLSChannelType | 572 |  | 572 |  |  | urn:aero:airm:1.0.0:LogicalModel:Subjects:BaseInfrastructure:Codelists:CodeMLSChannelType@572
|  | CodeMLSChannelType | 573 |  | 573 |  |  | urn:aero:airm:1.0.0:LogicalModel:Subjects:BaseInfrastructure:Codelists:CodeMLSChannelType@573
|  | CodeMLSChannelType | 574 |  | 574 |  |  | urn:aero:airm:1.0.0:LogicalModel:Subjects:BaseInfrastructure:Codelists:CodeMLSChannelType@574
|  | CodeMLSChannelType | 575 |  | 575 |  |  | urn:aero:airm:1.0.0:LogicalModel:Subjects:BaseInfrastructure:Codelists:CodeMLSChannelType@575
|  | CodeMLSChannelType | 576 |  | 576 |  |  | urn:aero:airm:1.0.0:LogicalModel:Subjects:BaseInfrastructure:Codelists:CodeMLSChannelType@576
|  | CodeMLSChannelType | 577 |  | 577 |  |  | urn:aero:airm:1.0.0:LogicalModel:Subjects:BaseInfrastructure:Codelists:CodeMLSChannelType@577
|  | CodeMLSChannelType | 578 |  | 578 |  |  | urn:aero:airm:1.0.0:LogicalModel:Subjects:BaseInfrastructure:Codelists:CodeMLSChannelType@578
|  | CodeMLSChannelType | 579 |  | 579 |  |  | urn:aero:airm:1.0.0:LogicalModel:Subjects:BaseInfrastructure:Codelists:CodeMLSChannelType@579
|  | CodeMLSChannelType | 580 |  | 580 |  |  | urn:aero:airm:1.0.0:LogicalModel:Subjects:BaseInfrastructure:Codelists:CodeMLSChannelType@580
|  | CodeMLSChannelType | 581 |  | 581 |  |  | urn:aero:airm:1.0.0:LogicalModel:Subjects:BaseInfrastructure:Codelists:CodeMLSChannelType@581
|  | CodeMLSChannelType | 582 |  | 582 |  |  | urn:aero:airm:1.0.0:LogicalModel:Subjects:BaseInfrastructure:Codelists:CodeMLSChannelType@582
|  | CodeMLSChannelType | 583 |  | 583 |  |  | urn:aero:airm:1.0.0:LogicalModel:Subjects:BaseInfrastructure:Codelists:CodeMLSChannelType@583
|  | CodeMLSChannelType | 584 |  | 584 |  |  | urn:aero:airm:1.0.0:LogicalModel:Subjects:BaseInfrastructure:Codelists:CodeMLSChannelType@584
|  | CodeMLSChannelType | 585 |  | 585 |  |  | urn:aero:airm:1.0.0:LogicalModel:Subjects:BaseInfrastructure:Codelists:CodeMLSChannelType@585
|  | CodeMLSChannelType | 586 |  | 586 |  |  | urn:aero:airm:1.0.0:LogicalModel:Subjects:BaseInfrastructure:Codelists:CodeMLSChannelType@586
|  | CodeMLSChannelType | 587 |  | 587 |  |  | urn:aero:airm:1.0.0:LogicalModel:Subjects:BaseInfrastructure:Codelists:CodeMLSChannelType@587
|  | CodeMLSChannelType | 588 |  | 588 |  |  | urn:aero:airm:1.0.0:LogicalModel:Subjects:BaseInfrastructure:Codelists:CodeMLSChannelType@588
|  | CodeMLSChannelType | 589 |  | 589 |  |  | urn:aero:airm:1.0.0:LogicalModel:Subjects:BaseInfrastructure:Codelists:CodeMLSChannelType@589
|  | CodeMLSChannelType | 590 |  | 590 |  |  | urn:aero:airm:1.0.0:LogicalModel:Subjects:BaseInfrastructure:Codelists:CodeMLSChannelType@590
|  | CodeMLSChannelType | 591 |  | 591 |  |  | urn:aero:airm:1.0.0:LogicalModel:Subjects:BaseInfrastructure:Codelists:CodeMLSChannelType@591
|  | CodeMLSChannelType | 592 |  | 592 |  |  | urn:aero:airm:1.0.0:LogicalModel:Subjects:BaseInfrastructure:Codelists:CodeMLSChannelType@592
|  | CodeMLSChannelType | 593 |  | 593 |  |  | urn:aero:airm:1.0.0:LogicalModel:Subjects:BaseInfrastructure:Codelists:CodeMLSChannelType@593
|  | CodeMLSChannelType | 594 |  | 594 |  |  | urn:aero:airm:1.0.0:LogicalModel:Subjects:BaseInfrastructure:Codelists:CodeMLSChannelType@594
|  | CodeMLSChannelType | 595 |  | 595 |  |  | urn:aero:airm:1.0.0:LogicalModel:Subjects:BaseInfrastructure:Codelists:CodeMLSChannelType@595
|  | CodeMLSChannelType | 596 |  | 596 |  |  | urn:aero:airm:1.0.0:LogicalModel:Subjects:BaseInfrastructure:Codelists:CodeMLSChannelType@596
|  | CodeMLSChannelType | 597 |  | 597 |  |  | urn:aero:airm:1.0.0:LogicalModel:Subjects:BaseInfrastructure:Codelists:CodeMLSChannelType@597
|  | CodeMLSChannelType | 598 |  | 598 |  |  | urn:aero:airm:1.0.0:LogicalModel:Subjects:BaseInfrastructure:Codelists:CodeMLSChannelType@598
|  | CodeMLSChannelType | 599 |  | 599 |  |  | urn:aero:airm:1.0.0:LogicalModel:Subjects:BaseInfrastructure:Codelists:CodeMLSChannelType@599
|  | CodeMLSChannelType | 600 |  | 600 |  |  | urn:aero:airm:1.0.0:LogicalModel:Subjects:BaseInfrastructure:Codelists:CodeMLSChannelType@600
|  | CodeMLSChannelType | 601 |  | 601 |  |  | urn:aero:airm:1.0.0:LogicalModel:Subjects:BaseInfrastructure:Codelists:CodeMLSChannelType@601
|  | CodeMLSChannelType | 602 |  | 602 |  |  | urn:aero:airm:1.0.0:LogicalModel:Subjects:BaseInfrastructure:Codelists:CodeMLSChannelType@602
|  | CodeMLSChannelType | 603 |  | 603 |  |  | urn:aero:airm:1.0.0:LogicalModel:Subjects:BaseInfrastructure:Codelists:CodeMLSChannelType@603
|  | CodeMLSChannelType | 604 |  | 604 |  |  | urn:aero:airm:1.0.0:LogicalModel:Subjects:BaseInfrastructure:Codelists:CodeMLSChannelType@604
|  | CodeMLSChannelType | 605 |  | 605 |  |  | urn:aero:airm:1.0.0:LogicalModel:Subjects:BaseInfrastructure:Codelists:CodeMLSChannelType@605
|  | CodeMLSChannelType | 606 |  | 606 |  |  | urn:aero:airm:1.0.0:LogicalModel:Subjects:BaseInfrastructure:Codelists:CodeMLSChannelType@606
|  | CodeMLSChannelType | 607 |  | 607 |  |  | urn:aero:airm:1.0.0:LogicalModel:Subjects:BaseInfrastructure:Codelists:CodeMLSChannelType@607
|  | CodeMLSChannelType | 608 |  | 608 |  |  | urn:aero:airm:1.0.0:LogicalModel:Subjects:BaseInfrastructure:Codelists:CodeMLSChannelType@608
|  | CodeMLSChannelType | 609 |  | 609 |  |  | urn:aero:airm:1.0.0:LogicalModel:Subjects:BaseInfrastructure:Codelists:CodeMLSChannelType@609
|  | CodeMLSChannelType | 610 |  | 610 |  |  | urn:aero:airm:1.0.0:LogicalModel:Subjects:BaseInfrastructure:Codelists:CodeMLSChannelType@610
|  | CodeMLSChannelType | 611 |  | 611 |  |  | urn:aero:airm:1.0.0:LogicalModel:Subjects:BaseInfrastructure:Codelists:CodeMLSChannelType@611
|  | CodeMLSChannelType | 612 |  | 612 |  |  | urn:aero:airm:1.0.0:LogicalModel:Subjects:BaseInfrastructure:Codelists:CodeMLSChannelType@612
|  | CodeMLSChannelType | 613 |  | 613 |  |  | urn:aero:airm:1.0.0:LogicalModel:Subjects:BaseInfrastructure:Codelists:CodeMLSChannelType@613
|  | CodeMLSChannelType | 614 |  | 614 |  |  | urn:aero:airm:1.0.0:LogicalModel:Subjects:BaseInfrastructure:Codelists:CodeMLSChannelType@614
|  | CodeMLSChannelType | 615 |  | 615 |  |  | urn:aero:airm:1.0.0:LogicalModel:Subjects:BaseInfrastructure:Codelists:CodeMLSChannelType@615
|  | CodeMLSChannelType | 616 |  | 616 |  |  | urn:aero:airm:1.0.0:LogicalModel:Subjects:BaseInfrastructure:Codelists:CodeMLSChannelType@616
|  | CodeMLSChannelType | 617 |  | 617 |  |  | urn:aero:airm:1.0.0:LogicalModel:Subjects:BaseInfrastructure:Codelists:CodeMLSChannelType@617
|  | CodeMLSChannelType | 618 |  | 618 |  |  | urn:aero:airm:1.0.0:LogicalModel:Subjects:BaseInfrastructure:Codelists:CodeMLSChannelType@618
|  | CodeMLSChannelType | 619 |  | 619 |  |  | urn:aero:airm:1.0.0:LogicalModel:Subjects:BaseInfrastructure:Codelists:CodeMLSChannelType@619
|  | CodeMLSChannelType | 620 |  | 620 |  |  | urn:aero:airm:1.0.0:LogicalModel:Subjects:BaseInfrastructure:Codelists:CodeMLSChannelType@620
|  | CodeMLSChannelType | 621 |  | 621 |  |  | urn:aero:airm:1.0.0:LogicalModel:Subjects:BaseInfrastructure:Codelists:CodeMLSChannelType@621
|  | CodeMLSChannelType | 622 |  | 622 |  |  | urn:aero:airm:1.0.0:LogicalModel:Subjects:BaseInfrastructure:Codelists:CodeMLSChannelType@622
|  | CodeMLSChannelType | 623 |  | 623 |  |  | urn:aero:airm:1.0.0:LogicalModel:Subjects:BaseInfrastructure:Codelists:CodeMLSChannelType@623
|  | CodeMLSChannelType | 624 |  | 624 |  |  | urn:aero:airm:1.0.0:LogicalModel:Subjects:BaseInfrastructure:Codelists:CodeMLSChannelType@624
|  | CodeMLSChannelType | 625 |  | 625 |  |  | urn:aero:airm:1.0.0:LogicalModel:Subjects:BaseInfrastructure:Codelists:CodeMLSChannelType@625
|  | CodeMLSChannelType | 626 |  | 626 |  |  | urn:aero:airm:1.0.0:LogicalModel:Subjects:BaseInfrastructure:Codelists:CodeMLSChannelType@626
|  | CodeMLSChannelType | 627 |  | 627 |  |  | urn:aero:airm:1.0.0:LogicalModel:Subjects:BaseInfrastructure:Codelists:CodeMLSChannelType@627
|  | CodeMLSChannelType | 628 |  | 628 |  |  | urn:aero:airm:1.0.0:LogicalModel:Subjects:BaseInfrastructure:Codelists:CodeMLSChannelType@628
|  | CodeMLSChannelType | 629 |  | 629 |  |  | urn:aero:airm:1.0.0:LogicalModel:Subjects:BaseInfrastructure:Codelists:CodeMLSChannelType@629
|  | CodeMLSChannelType | 630 |  | 630 |  |  | urn:aero:airm:1.0.0:LogicalModel:Subjects:BaseInfrastructure:Codelists:CodeMLSChannelType@630
|  | CodeMLSChannelType | 631 |  | 631 |  |  | urn:aero:airm:1.0.0:LogicalModel:Subjects:BaseInfrastructure:Codelists:CodeMLSChannelType@631
|  | CodeMLSChannelType | 632 |  | 632 |  |  | urn:aero:airm:1.0.0:LogicalModel:Subjects:BaseInfrastructure:Codelists:CodeMLSChannelType@632
|  | CodeMLSChannelType | 633 |  | 633 |  |  | urn:aero:airm:1.0.0:LogicalModel:Subjects:BaseInfrastructure:Codelists:CodeMLSChannelType@633
|  | CodeMLSChannelType | 634 |  | 634 |  |  | urn:aero:airm:1.0.0:LogicalModel:Subjects:BaseInfrastructure:Codelists:CodeMLSChannelType@634
|  | CodeMLSChannelType | 635 |  | 635 |  |  | urn:aero:airm:1.0.0:LogicalModel:Subjects:BaseInfrastructure:Codelists:CodeMLSChannelType@635
|  | CodeMLSChannelType | 636 |  | 636 |  |  | urn:aero:airm:1.0.0:LogicalModel:Subjects:BaseInfrastructure:Codelists:CodeMLSChannelType@636
|  | CodeMLSChannelType | 637 |  | 637 |  |  | urn:aero:airm:1.0.0:LogicalModel:Subjects:BaseInfrastructure:Codelists:CodeMLSChannelType@637
|  | CodeMLSChannelType | 638 |  | 638 |  |  | urn:aero:airm:1.0.0:LogicalModel:Subjects:BaseInfrastructure:Codelists:CodeMLSChannelType@638
|  | CodeMLSChannelType | 639 |  | 639 |  |  | urn:aero:airm:1.0.0:LogicalModel:Subjects:BaseInfrastructure:Codelists:CodeMLSChannelType@639
|  | CodeMLSChannelType | 640 |  | 640 |  |  | urn:aero:airm:1.0.0:LogicalModel:Subjects:BaseInfrastructure:Codelists:CodeMLSChannelType@640
|  | CodeMLSChannelType | 641 |  | 641 |  |  | urn:aero:airm:1.0.0:LogicalModel:Subjects:BaseInfrastructure:Codelists:CodeMLSChannelType@641
|  | CodeMLSChannelType | 642 |  | 642 |  |  | urn:aero:airm:1.0.0:LogicalModel:Subjects:BaseInfrastructure:Codelists:CodeMLSChannelType@642
|  | CodeMLSChannelType | 643 |  | 643 |  |  | urn:aero:airm:1.0.0:LogicalModel:Subjects:BaseInfrastructure:Codelists:CodeMLSChannelType@643
|  | CodeMLSChannelType | 644 |  | 644 |  |  | urn:aero:airm:1.0.0:LogicalModel:Subjects:BaseInfrastructure:Codelists:CodeMLSChannelType@644
|  | CodeMLSChannelType | 645 |  | 645 |  |  | urn:aero:airm:1.0.0:LogicalModel:Subjects:BaseInfrastructure:Codelists:CodeMLSChannelType@645
|  | CodeMLSChannelType | 646 |  | 646 |  |  | urn:aero:airm:1.0.0:LogicalModel:Subjects:BaseInfrastructure:Codelists:CodeMLSChannelType@646
|  | CodeMLSChannelType | 647 |  | 647 |  |  | urn:aero:airm:1.0.0:LogicalModel:Subjects:BaseInfrastructure:Codelists:CodeMLSChannelType@647
|  | CodeMLSChannelType | 648 |  | 648 |  |  | urn:aero:airm:1.0.0:LogicalModel:Subjects:BaseInfrastructure:Codelists:CodeMLSChannelType@648
|  | CodeMLSChannelType | 649 |  | 649 |  |  | urn:aero:airm:1.0.0:LogicalModel:Subjects:BaseInfrastructure:Codelists:CodeMLSChannelType@649
|  | CodeMLSChannelType | 650 |  | 650 |  |  | urn:aero:airm:1.0.0:LogicalModel:Subjects:BaseInfrastructure:Codelists:CodeMLSChannelType@650
|  | CodeMLSChannelType | 651 |  | 651 |  |  | urn:aero:airm:1.0.0:LogicalModel:Subjects:BaseInfrastructure:Codelists:CodeMLSChannelType@651
|  | CodeMLSChannelType | 652 |  | 652 |  |  | urn:aero:airm:1.0.0:LogicalModel:Subjects:BaseInfrastructure:Codelists:CodeMLSChannelType@652
|  | CodeMLSChannelType | 653 |  | 653 |  |  | urn:aero:airm:1.0.0:LogicalModel:Subjects:BaseInfrastructure:Codelists:CodeMLSChannelType@653
|  | CodeMLSChannelType | 654 |  | 654 |  |  | urn:aero:airm:1.0.0:LogicalModel:Subjects:BaseInfrastructure:Codelists:CodeMLSChannelType@654
|  | CodeMLSChannelType | 655 |  | 655 |  |  | urn:aero:airm:1.0.0:LogicalModel:Subjects:BaseInfrastructure:Codelists:CodeMLSChannelType@655
|  | CodeMLSChannelType | 656 |  | 656 |  |  | urn:aero:airm:1.0.0:LogicalModel:Subjects:BaseInfrastructure:Codelists:CodeMLSChannelType@656
|  | CodeMLSChannelType | 657 |  | 657 |  |  | urn:aero:airm:1.0.0:LogicalModel:Subjects:BaseInfrastructure:Codelists:CodeMLSChannelType@657
|  | CodeMLSChannelType | 658 |  | 658 |  |  | urn:aero:airm:1.0.0:LogicalModel:Subjects:BaseInfrastructure:Codelists:CodeMLSChannelType@658
|  | CodeMLSChannelType | 659 |  | 659 |  |  | urn:aero:airm:1.0.0:LogicalModel:Subjects:BaseInfrastructure:Codelists:CodeMLSChannelType@659
|  | CodeMLSChannelType | 660 |  | 660 |  |  | urn:aero:airm:1.0.0:LogicalModel:Subjects:BaseInfrastructure:Codelists:CodeMLSChannelType@660
|  | CodeMLSChannelType | 661 |  | 661 |  |  | urn:aero:airm:1.0.0:LogicalModel:Subjects:BaseInfrastructure:Codelists:CodeMLSChannelType@661
|  | CodeMLSChannelType | 662 |  | 662 |  |  | urn:aero:airm:1.0.0:LogicalModel:Subjects:BaseInfrastructure:Codelists:CodeMLSChannelType@662
|  | CodeMLSChannelType | 663 |  | 663 |  |  | urn:aero:airm:1.0.0:LogicalModel:Subjects:BaseInfrastructure:Codelists:CodeMLSChannelType@663
|  | CodeMLSChannelType | 664 |  | 664 |  |  | urn:aero:airm:1.0.0:LogicalModel:Subjects:BaseInfrastructure:Codelists:CodeMLSChannelType@664
|  | CodeMLSChannelType | 665 |  | 665 |  |  | urn:aero:airm:1.0.0:LogicalModel:Subjects:BaseInfrastructure:Codelists:CodeMLSChannelType@665
|  | CodeMLSChannelType | 666 |  | 666 |  |  | urn:aero:airm:1.0.0:LogicalModel:Subjects:BaseInfrastructure:Codelists:CodeMLSChannelType@666
|  | CodeMLSChannelType | 667 |  | 667 |  |  | urn:aero:airm:1.0.0:LogicalModel:Subjects:BaseInfrastructure:Codelists:CodeMLSChannelType@667
|  | CodeMLSChannelType | 668 |  | 668 |  |  | urn:aero:airm:1.0.0:LogicalModel:Subjects:BaseInfrastructure:Codelists:CodeMLSChannelType@668
|  | CodeMLSChannelType | 669 |  | 669 |  |  | urn:aero:airm:1.0.0:LogicalModel:Subjects:BaseInfrastructure:Codelists:CodeMLSChannelType@669
|  | CodeMLSChannelType | 670 |  | 670 |  |  | urn:aero:airm:1.0.0:LogicalModel:Subjects:BaseInfrastructure:Codelists:CodeMLSChannelType@670
|  | CodeMLSChannelType | 671 |  | 671 |  |  | urn:aero:airm:1.0.0:LogicalModel:Subjects:BaseInfrastructure:Codelists:CodeMLSChannelType@671
|  | CodeMLSChannelType | 672 |  | 672 |  |  | urn:aero:airm:1.0.0:LogicalModel:Subjects:BaseInfrastructure:Codelists:CodeMLSChannelType@672
|  | CodeMLSChannelType | 673 |  | 673 |  |  | urn:aero:airm:1.0.0:LogicalModel:Subjects:BaseInfrastructure:Codelists:CodeMLSChannelType@673
|  | CodeMLSChannelType | 674 |  | 674 |  |  | urn:aero:airm:1.0.0:LogicalModel:Subjects:BaseInfrastructure:Codelists:CodeMLSChannelType@674
|  | CodeMLSChannelType | 675 |  | 675 |  |  | urn:aero:airm:1.0.0:LogicalModel:Subjects:BaseInfrastructure:Codelists:CodeMLSChannelType@675
|  | CodeMLSChannelType | 676 |  | 676 |  |  | urn:aero:airm:1.0.0:LogicalModel:Subjects:BaseInfrastructure:Codelists:CodeMLSChannelType@676
|  | CodeMLSChannelType | 677 |  | 677 |  |  | urn:aero:airm:1.0.0:LogicalModel:Subjects:BaseInfrastructure:Codelists:CodeMLSChannelType@677
|  | CodeMLSChannelType | 678 |  | 678 |  |  | urn:aero:airm:1.0.0:LogicalModel:Subjects:BaseInfrastructure:Codelists:CodeMLSChannelType@678
|  | CodeMLSChannelType | 679 |  | 679 |  |  | urn:aero:airm:1.0.0:LogicalModel:Subjects:BaseInfrastructure:Codelists:CodeMLSChannelType@679
|  | CodeMLSChannelType | 680 |  | 680 |  |  | urn:aero:airm:1.0.0:LogicalModel:Subjects:BaseInfrastructure:Codelists:CodeMLSChannelType@680
|  | CodeMLSChannelType | 681 |  | 681 |  |  | urn:aero:airm:1.0.0:LogicalModel:Subjects:BaseInfrastructure:Codelists:CodeMLSChannelType@681
|  | CodeMLSChannelType | 682 |  | 682 |  |  | urn:aero:airm:1.0.0:LogicalModel:Subjects:BaseInfrastructure:Codelists:CodeMLSChannelType@682
|  | CodeMLSChannelType | 683 |  | 683 |  |  | urn:aero:airm:1.0.0:LogicalModel:Subjects:BaseInfrastructure:Codelists:CodeMLSChannelType@683
|  | CodeMLSChannelType | 684 |  | 684 |  |  | urn:aero:airm:1.0.0:LogicalModel:Subjects:BaseInfrastructure:Codelists:CodeMLSChannelType@684
|  | CodeMLSChannelType | 685 |  | 685 |  |  | urn:aero:airm:1.0.0:LogicalModel:Subjects:BaseInfrastructure:Codelists:CodeMLSChannelType@685
|  | CodeMLSChannelType | 686 |  | 686 |  |  | urn:aero:airm:1.0.0:LogicalModel:Subjects:BaseInfrastructure:Codelists:CodeMLSChannelType@686
|  | CodeMLSChannelType | 687 |  | 687 |  |  | urn:aero:airm:1.0.0:LogicalModel:Subjects:BaseInfrastructure:Codelists:CodeMLSChannelType@687
|  | CodeMLSChannelType | 688 |  | 688 |  |  | urn:aero:airm:1.0.0:LogicalModel:Subjects:BaseInfrastructure:Codelists:CodeMLSChannelType@688
|  | CodeMLSChannelType | 689 |  | 689 |  |  | urn:aero:airm:1.0.0:LogicalModel:Subjects:BaseInfrastructure:Codelists:CodeMLSChannelType@689
|  | CodeMLSChannelType | 690 |  | 690 |  |  | urn:aero:airm:1.0.0:LogicalModel:Subjects:BaseInfrastructure:Codelists:CodeMLSChannelType@690
|  | CodeMLSChannelType | 691 |  | 691 |  |  | urn:aero:airm:1.0.0:LogicalModel:Subjects:BaseInfrastructure:Codelists:CodeMLSChannelType@691
|  | CodeMLSChannelType | 692 |  | 692 |  |  | urn:aero:airm:1.0.0:LogicalModel:Subjects:BaseInfrastructure:Codelists:CodeMLSChannelType@692
|  | CodeMLSChannelType | 693 |  | 693 |  |  | urn:aero:airm:1.0.0:LogicalModel:Subjects:BaseInfrastructure:Codelists:CodeMLSChannelType@693
|  | CodeMLSChannelType | 694 |  | 694 |  |  | urn:aero:airm:1.0.0:LogicalModel:Subjects:BaseInfrastructure:Codelists:CodeMLSChannelType@694
|  | CodeMLSChannelType | 695 |  | 695 |  |  | urn:aero:airm:1.0.0:LogicalModel:Subjects:BaseInfrastructure:Codelists:CodeMLSChannelType@695
|  | CodeMLSChannelType | 696 |  | 696 |  |  | urn:aero:airm:1.0.0:LogicalModel:Subjects:BaseInfrastructure:Codelists:CodeMLSChannelType@696
|  | CodeMLSChannelType | 697 |  | 697 |  |  | urn:aero:airm:1.0.0:LogicalModel:Subjects:BaseInfrastructure:Codelists:CodeMLSChannelType@697
|  | CodeMLSChannelType | 698 |  | 698 |  |  | urn:aero:airm:1.0.0:LogicalModel:Subjects:BaseInfrastructure:Codelists:CodeMLSChannelType@698
|  | CodeMLSChannelType | 699 |  | 699 |  |  | urn:aero:airm:1.0.0:LogicalModel:Subjects:BaseInfrastructure:Codelists:CodeMLSChannelType@699
| CodeList | CodeModeSType |  |  | The type of Mode S. |  |  | urn:aero:airm:1.0.0:LogicalModel:Subjects:Flight:Codelists:CodeModeSType |  | SESAR
|  | CodeModeSType | ELEMENTARY_SURVEILLANCE |  | Elementary surveillance |  |  | urn:aero:airm:1.0.0:LogicalModel:Subjects:Flight:Codelists:CodeModeSType@ELEMENTARY_SURVEILLANCE
|  | CodeModeSType | ENHANCED_SURVEILLANCE |  | Enhanced surveillance |  |  | urn:aero:airm:1.0.0:LogicalModel:Subjects:Flight:Codelists:CodeModeSType@ENHANCED_SURVEILLANCE
| CodeList | CodeNasRoleType |  |  | Role of a Country with respect to Nas. |  |  | urn:aero:airm:1.0.0:LogicalModel:Subjects:Stakeholders:Codelists:CodeNasRoleType |  | EUROCONTROL CFMU_ENV_AM_RAC_Environment_TrafficVolume [sec 6.11]
|  | CodeNasRoleType | ALONE |  | The Country is not related to a Nas. |  |  | urn:aero:airm:1.0.0:LogicalModel:Subjects:Stakeholders:Codelists:CodeNasRoleType@ALONE
|  | CodeNasRoleType | PARTNER |  | The Country delegates its Nas responsibility to a responsible Country. It is a partner of this responsible Country. |  |  | urn:aero:airm:1.0.0:LogicalModel:Subjects:Stakeholders:Codelists:CodeNasRoleType@PARTNER
|  | CodeNasRoleType | RESPONSIBLE |  | The Country is responsible for a Nas. |  |  | urn:aero:airm:1.0.0:LogicalModel:Subjects:Stakeholders:Codelists:CodeNasRoleType@RESPONSIBLE
| CodeList | CodeNavaidPurposeType |  |  | A coded list of values indicating the intended usage of a navaid (en-route or airport) |  |  | urn:aero:airm:1.0.0:LogicalModel:Subjects:BaseInfrastructure:Codelists:CodeNavaidPurposeType |  | EUROCONTROL-FAA AIXM v.5.1
|  | CodeNavaidPurposeType | ALL |  | Intended for all usages |  |  | urn:aero:airm:1.0.0:LogicalModel:Subjects:BaseInfrastructure:Codelists:CodeNavaidPurposeType@ALL
|  | CodeNavaidPurposeType | ENROUTE |  | Intended for en-route usage |  |  | urn:aero:airm:1.0.0:LogicalModel:Subjects:BaseInfrastructure:Codelists:CodeNavaidPurposeType@ENROUTE
|  | CodeNavaidPurposeType | TERMINAL |  | Intended for usage in the terminal area, in particular for approach, landing and departure procedures |  |  | urn:aero:airm:1.0.0:LogicalModel:Subjects:BaseInfrastructure:Codelists:CodeNavaidPurposeType@TERMINAL
| CodeList | CodeNavaidServiceType |  |  | Types of Navaid Services. |  |  | urn:aero:airm:1.0.0:LogicalModel:Subjects:BaseInfrastructure:Codelists:CodeNavaidServiceType |  | EUROCONTROL-FAA AIXM v.5.1
|  | CodeNavaidServiceType | DF |  | Direction Finder. |  |  | urn:aero:airm:1.0.0:LogicalModel:Subjects:BaseInfrastructure:Codelists:CodeNavaidServiceType@DF
|  | CodeNavaidServiceType | DME |  | Distance Measuring Equipment. |  |  | urn:aero:airm:1.0.0:LogicalModel:Subjects:BaseInfrastructure:Codelists:CodeNavaidServiceType@DME
|  | CodeNavaidServiceType | ILS |  | Instrument Landing System |  |  | urn:aero:airm:1.0.0:LogicalModel:Subjects:BaseInfrastructure:Codelists:CodeNavaidServiceType@ILS
|  | CodeNavaidServiceType | ILS_DME |  | ILS with collocated DME. Collocation can be with the antenna or the loc. |  |  | urn:aero:airm:1.0.0:LogicalModel:Subjects:BaseInfrastructure:Codelists:CodeNavaidServiceType@ILS_DME
|  | CodeNavaidServiceType | LOC |  | Localizer. |  |  | urn:aero:airm:1.0.0:LogicalModel:Subjects:BaseInfrastructure:Codelists:CodeNavaidServiceType@LOC
|  | CodeNavaidServiceType | LOC_DME |  | LOC and DME collocated. |  |  | urn:aero:airm:1.0.0:LogicalModel:Subjects:BaseInfrastructure:Codelists:CodeNavaidServiceType@LOC_DME
|  | CodeNavaidServiceType | MKR |  | Marker Beacon |  |  | urn:aero:airm:1.0.0:LogicalModel:Subjects:BaseInfrastructure:Codelists:CodeNavaidServiceType@MKR
|  | CodeNavaidServiceType | MLS |  | Microwave Landing System |  |  | urn:aero:airm:1.0.0:LogicalModel:Subjects:BaseInfrastructure:Codelists:CodeNavaidServiceType@MLS
|  | CodeNavaidServiceType | MLS_DME |  | MLS with collocated DME. |  |  | urn:aero:airm:1.0.0:LogicalModel:Subjects:BaseInfrastructure:Codelists:CodeNavaidServiceType@MLS_DME
|  | CodeNavaidServiceType | NDB |  | Non-Directional Radio Beacon |  |  | urn:aero:airm:1.0.0:LogicalModel:Subjects:BaseInfrastructure:Codelists:CodeNavaidServiceType@NDB
|  | CodeNavaidServiceType | NDB_DME |  | NDB and DME collocated. |  |  | urn:aero:airm:1.0.0:LogicalModel:Subjects:BaseInfrastructure:Codelists:CodeNavaidServiceType@NDB_DME
|  | CodeNavaidServiceType | NDB_MKR |  | Non-Directional Radio Beacon and Marker Beacon |  |  | urn:aero:airm:1.0.0:LogicalModel:Subjects:BaseInfrastructure:Codelists:CodeNavaidServiceType@NDB_MKR
|  | CodeNavaidServiceType | SDF |  | Simplified Directional Facility. |  |  | urn:aero:airm:1.0.0:LogicalModel:Subjects:BaseInfrastructure:Codelists:CodeNavaidServiceType@SDF
|  | CodeNavaidServiceType | TACAN |  | Tactical Air Navigation Beacon |  |  | urn:aero:airm:1.0.0:LogicalModel:Subjects:BaseInfrastructure:Codelists:CodeNavaidServiceType@TACAN
|  | CodeNavaidServiceType | TLS |  | Transponder Landing System |  |  | urn:aero:airm:1.0.0:LogicalModel:Subjects:BaseInfrastructure:Codelists:CodeNavaidServiceType@TLS
|  | CodeNavaidServiceType | VOR |  | VHF Omni directional Radio Range. |  |  | urn:aero:airm:1.0.0:LogicalModel:Subjects:BaseInfrastructure:Codelists:CodeNavaidServiceType@VOR
|  | CodeNavaidServiceType | VOR_DME |  | VOR and DME collocated. |  |  | urn:aero:airm:1.0.0:LogicalModel:Subjects:BaseInfrastructure:Codelists:CodeNavaidServiceType@VOR_DME
|  | CodeNavaidServiceType | VORTAC |  | VOR and TACAN collocated. |  |  | urn:aero:airm:1.0.0:LogicalModel:Subjects:BaseInfrastructure:Codelists:CodeNavaidServiceType@VORTAC
| CodeList | CodeNavigationAreaRestrictionType |  |  | Indicates the type of restricted area that aircraft should avoid |  |  | urn:aero:airm:1.0.0:LogicalModel:Subjects:AirspaceInfrastructure:Codelists:CodeNavigationAreaRestrictionType |  | EUROCONTROL-FAA AIXM v.5.1
|  | CodeNavigationAreaRestrictionType | OMNIDIRECTIONAL |  | Omnidirectional departure restriction |  |  | urn:aero:airm:1.0.0:LogicalModel:Subjects:AirspaceInfrastructure:Codelists:CodeNavigationAreaRestrictionType@OMNIDIRECTIONAL
|  | CodeNavigationAreaRestrictionType | VECTOR |  | Vectoring area restriction |  |  | urn:aero:airm:1.0.0:LogicalModel:Subjects:AirspaceInfrastructure:Codelists:CodeNavigationAreaRestrictionType@VECTOR
| CodeList | CodeNavigationAreaType |  |  | A code indicating the type of navigation area. |  |  | urn:aero:airm:1.0.0:LogicalModel:Subjects:AirspaceInfrastructure:Codelists:CodeNavigationAreaType |  | EUROCONTROL-FAA AIXM v.5.1
|  | CodeNavigationAreaType | DVA |  | Diverse Vector Area |  |  | urn:aero:airm:1.0.0:LogicalModel:Subjects:AirspaceInfrastructure:Codelists:CodeNavigationAreaType@DVA
|  | CodeNavigationAreaType | OMNIDIRECTIONAL |  | Omnidirectional area |  |  | urn:aero:airm:1.0.0:LogicalModel:Subjects:AirspaceInfrastructure:Codelists:CodeNavigationAreaType@OMNIDIRECTIONAL
|  | CodeNavigationAreaType | PNA |  | Pilot Navigation Area |  |  | urn:aero:airm:1.0.0:LogicalModel:Subjects:AirspaceInfrastructure:Codelists:CodeNavigationAreaType@PNA
| CodeList | CodeNavigationCapabilityType |  |  | A code indicating the navigation capability of the aircraft and associated flight crew qualifications. |  |  | urn:aero:airm:1.0.0:LogicalModel:Subjects:Flight:Codelists:CodeNavigationCapabilityType |  | FIXM
|  | CodeNavigationCapabilityType | ADF |  | ADF capability. |  |  | urn:aero:airm:1.0.0:LogicalModel:Subjects:Flight:Codelists:CodeNavigationCapabilityType@ADF
|  | CodeNavigationCapabilityType | APV_CAPABILITY |  | APV capability. |  |  | urn:aero:airm:1.0.0:LogicalModel:Subjects:Flight:Codelists:CodeNavigationCapabilityType@APV_CAPABILITY
|  | CodeNavigationCapabilityType | BARO_VNAV_CAPABILITY |  | BARO/VNAV capability. |  |  | urn:aero:airm:1.0.0:LogicalModel:Subjects:Flight:Codelists:CodeNavigationCapabilityType@BARO_VNAV_CAPABILITY
|  | CodeNavigationCapabilityType | DME |  | DME capability. |  |  | urn:aero:airm:1.0.0:LogicalModel:Subjects:Flight:Codelists:CodeNavigationCapabilityType@DME
|  | CodeNavigationCapabilityType | GBAS_AAST_AND_RANGING_SOURCE_TYPE_VNAV_CAPABILITY |  | GBAS AAST and ranging source type VNAV capability. |  |  | urn:aero:airm:1.0.0:LogicalModel:Subjects:Flight:Codelists:CodeNavigationCapabilityType@GBAS_AAST_AND_RANGING_SOURCE_TYPE_VNAV_CAPABILITY
|  | CodeNavigationCapabilityType | GBAS_CAPABILITY |  | GBAS capability. |  |  | urn:aero:airm:1.0.0:LogicalModel:Subjects:Flight:Codelists:CodeNavigationCapabilityType@GBAS_CAPABILITY
|  | CodeNavigationCapabilityType | GBAS_LANDING_SYSTEM |  | GBAS capability. |  |  | urn:aero:airm:1.0.0:LogicalModel:Subjects:Flight:Codelists:CodeNavigationCapabilityType@GBAS_LANDING_SYSTEM
|  | CodeNavigationCapabilityType | GNSS |  | GNSS capability. |  |  | urn:aero:airm:1.0.0:LogicalModel:Subjects:Flight:Codelists:CodeNavigationCapabilityType@GNSS
|  | CodeNavigationCapabilityType | ILS |  | ILS capability. |  |  | urn:aero:airm:1.0.0:LogicalModel:Subjects:Flight:Codelists:CodeNavigationCapabilityType@ILS
|  | CodeNavigationCapabilityType | INERTIAL_NAVIGATION |  | Inertial Navigation capability. |  |  | urn:aero:airm:1.0.0:LogicalModel:Subjects:Flight:Codelists:CodeNavigationCapabilityType@INERTIAL_NAVIGATION
|  | CodeNavigationCapabilityType | LNAV_CAPABILITY |  | LNAV capability. |  |  | urn:aero:airm:1.0.0:LogicalModel:Subjects:Flight:Codelists:CodeNavigationCapabilityType@LNAV_CAPABILITY
|  | CodeNavigationCapabilityType | LNAV_VNAV_CAPABILITY |  | LNAV/VNAV capability. |  |  | urn:aero:airm:1.0.0:LogicalModel:Subjects:Flight:Codelists:CodeNavigationCapabilityType@LNAV_VNAV_CAPABILITY
|  | CodeNavigationCapabilityType | LOCALIZER_CAPABILITY |  | Localizer capability. |  |  | urn:aero:airm:1.0.0:LogicalModel:Subjects:Flight:Codelists:CodeNavigationCapabilityType@LOCALIZER_CAPABILITY
|  | CodeNavigationCapabilityType | LORAN_C |  | LORAN-C capability. |  |  | urn:aero:airm:1.0.0:LogicalModel:Subjects:Flight:Codelists:CodeNavigationCapabilityType@LORAN_C
|  | CodeNavigationCapabilityType | LPV |  | LPV capability. |  |  | urn:aero:airm:1.0.0:LogicalModel:Subjects:Flight:Codelists:CodeNavigationCapabilityType@LPV
|  | CodeNavigationCapabilityType | MLS |  | MLS capability. |  |  | urn:aero:airm:1.0.0:LogicalModel:Subjects:Flight:Codelists:CodeNavigationCapabilityType@MLS
|  | CodeNavigationCapabilityType | MNPS_APPROVED |  | MNPS capability. |  |  | urn:aero:airm:1.0.0:LogicalModel:Subjects:Flight:Codelists:CodeNavigationCapabilityType@MNPS_APPROVED
|  | CodeNavigationCapabilityType | PRMG_CAPABILITY |  | PRMG capability. |  |  | urn:aero:airm:1.0.0:LogicalModel:Subjects:Flight:Codelists:CodeNavigationCapabilityType@PRMG_CAPABILITY
|  | CodeNavigationCapabilityType | RSBN_CAPABILITY |  | RSBN capability. |  |  | urn:aero:airm:1.0.0:LogicalModel:Subjects:Flight:Codelists:CodeNavigationCapabilityType@RSBN_CAPABILITY
|  | CodeNavigationCapabilityType | RVSM_APPROVED |  | RVSM capability. |  |  | urn:aero:airm:1.0.0:LogicalModel:Subjects:Flight:Codelists:CodeNavigationCapabilityType@RVSM_APPROVED
|  | CodeNavigationCapabilityType | SBAS_CAPABILITY |  | SBAS capability. |  |  | urn:aero:airm:1.0.0:LogicalModel:Subjects:Flight:Codelists:CodeNavigationCapabilityType@SBAS_CAPABILITY
|  | CodeNavigationCapabilityType | TACAN |  | TACAN capability. |  |  | urn:aero:airm:1.0.0:LogicalModel:Subjects:Flight:Codelists:CodeNavigationCapabilityType@TACAN
|  | CodeNavigationCapabilityType | TACTICAL_ILS_CAPABILITY |  | Tactical ILS capability. |  |  | urn:aero:airm:1.0.0:LogicalModel:Subjects:Flight:Codelists:CodeNavigationCapabilityType@TACTICAL_ILS_CAPABILITY
|  | CodeNavigationCapabilityType | VOR |  | VOR capability. |  |  | urn:aero:airm:1.0.0:LogicalModel:Subjects:Flight:Codelists:CodeNavigationCapabilityType@VOR
| CodeList | CodeNDBUsageType |  |  | A code indicating the class of an NDB. |  |  | urn:aero:airm:1.0.0:LogicalModel:Subjects:BaseInfrastructure:Codelists:CodeNDBUsageType |  | EUROCONTROL-FAA AIXM v.5.1
|  | CodeNDBUsageType | ENROUTE |  | En-route NDB. |  |  | urn:aero:airm:1.0.0:LogicalModel:Subjects:BaseInfrastructure:Codelists:CodeNDBUsageType@ENROUTE
|  | CodeNDBUsageType | LOCATOR |  | Locator - low powered NDB used as an aid for final approach. |  |  | urn:aero:airm:1.0.0:LogicalModel:Subjects:BaseInfrastructure:Codelists:CodeNDBUsageType@LOCATOR
|  | CodeNDBUsageType | MARINE_BEACON |  | Marine beacon. |  |  | urn:aero:airm:1.0.0:LogicalModel:Subjects:BaseInfrastructure:Codelists:CodeNDBUsageType@MARINE_BEACON
| CodeList | CodeNitrogenSupplyType |  |  | A code describing the type of nitrogen supplies for aviation usage. |  |  | urn:aero:airm:1.0.0:LogicalModel:Subjects:Stakeholders:Codelists:CodeNitrogenSupplyType |  | EUROCONTROL-FAA AIXM v.5.1
|  | CodeNitrogenSupplyType | HNGRB |  | High pressure nitrogen replacement bottles. |  |  | urn:aero:airm:1.0.0:LogicalModel:Subjects:Stakeholders:Codelists:CodeNitrogenSupplyType@HNGRB
|  | CodeNitrogenSupplyType | HPNG |  | High pressure nitrogen servicing. |  |  | urn:aero:airm:1.0.0:LogicalModel:Subjects:Stakeholders:Codelists:CodeNitrogenSupplyType@HPNG
|  | CodeNitrogenSupplyType | LHNG |  | Low and high pressure nitrogen servicing. |  |  | urn:aero:airm:1.0.0:LogicalModel:Subjects:Stakeholders:Codelists:CodeNitrogenSupplyType@LHNG
|  | CodeNitrogenSupplyType | LNG |  | Liquid nitrogen servicing. |  |  | urn:aero:airm:1.0.0:LogicalModel:Subjects:Stakeholders:Codelists:CodeNitrogenSupplyType@LNG
|  | CodeNitrogenSupplyType | LNGRB |  | Low pressure nitrogen replacement bottles. |  |  | urn:aero:airm:1.0.0:LogicalModel:Subjects:Stakeholders:Codelists:CodeNitrogenSupplyType@LNGRB
|  | CodeNitrogenSupplyType | LPNG |  | Low pressure nitrogen serving. |  |  | urn:aero:airm:1.0.0:LogicalModel:Subjects:Stakeholders:Codelists:CodeNitrogenSupplyType@LPNG
|  | CodeNitrogenSupplyType | NG |  | Indicates nitrogen servicing when type of servicing is unspecified. |  |  | urn:aero:airm:1.0.0:LogicalModel:Subjects:Stakeholders:Codelists:CodeNitrogenSupplyType@NG
|  | CodeNitrogenSupplyType | NGRB |  | Nitrogen replacement bottles. |  |  | urn:aero:airm:1.0.0:LogicalModel:Subjects:Stakeholders:Codelists:CodeNitrogenSupplyType@NGRB
| CodeList | CodeNoiseCertificationType |  |  | Type of aircraft noise certification as defined by the ICAO Annex 16 V1 |  |  | urn:aero:airm:1.0.0:LogicalModel:Subjects:Aircraft:Codelists:CodeNoiseCertificationType |  | ICAOICAO Annex 1ICAO Annex 16
|  | CodeNoiseCertificationType | CHAPTER_2 |  | Aircraft noise certification chapter 2 Complete definition in ICAO Annex 16 Volume 1, Chapter 2 Applicability: Subsonic jet aeroplanes - Application for type certificate submitted before 6 october 1977"" |  |  | urn:aero:airm:1.0.0:LogicalModel:Subjects:Aircraft:Codelists:CodeNoiseCertificationType@CHAPTER_2
|  | CodeNoiseCertificationType | CHAPTER_3 |  | Aircraft noise certification chapter 3 Complete definition in ICAO Annex 16 Volume 1, Chapter 3 Applicability: - Subsonic jet aeroplanes - application for type certificate submitted on or after 6 october 1977 and before 1 january 2006" - "Propeller-driven aeroplanes over 5700 kg - application for type certificate submitted on or after 1 january 1985 and before 17 november 1988" - "Propeller-driven aeroplanes over 8616 kg - application for type certificate submitted on or after 6 october 1977 and before 1 january 2006"" |  |  | urn:aero:airm:1.0.0:LogicalModel:Subjects:Aircraft:Codelists:CodeNoiseCertificationType@CHAPTER_3
|  | CodeNoiseCertificationType | CHAPTER_4 |  | Aircraft noise certification chapter 4 Complete definition in ICAO Annex 16 Volume 1, Chapter 4 Applicability: - Subsonic jet aeroplanes -application for type certificate submitted on or after 1 january 2006" - "Propeller-Driven Aeroplanes over 8618 kg - application Certificate submitted on or after 1 january 2006"" |  |  | urn:aero:airm:1.0.0:LogicalModel:Subjects:Aircraft:Codelists:CodeNoiseCertificationType@CHAPTER_4
|  | CodeNoiseCertificationType | CHAPTER_5 |  | Aircraft noise certification chapter 5 Complete definition in ICAO Annex 16 Volume 1, Chapter 5 Applicability: - Propeller-Driven Aeroplanes over 5700 kg - application Certificate submitted before 1 january 1985"" |  |  | urn:aero:airm:1.0.0:LogicalModel:Subjects:Aircraft:Codelists:CodeNoiseCertificationType@CHAPTER_5
|  | CodeNoiseCertificationType | CHAPTER_6 |  | Aircraft noise certification chapter 6 Complete definition in ICAO Annex 16 Volume 1, Chapter 6 Applicability: - Propeller-Driven Aeroplanes not exceeding 8616 kg - application Certificate submitted before 17 november 1988"" |  |  | urn:aero:airm:1.0.0:LogicalModel:Subjects:Aircraft:Codelists:CodeNoiseCertificationType@CHAPTER_6
|  | CodeNoiseCertificationType | CHAPTER_7 |  | Aircraft noise certification chapter 7 Complete definition in ICAO Annex 16 Volume 1, Chapter 7 Applicability: - Propeller-Driven Short Take Off and Landing (STOL) Aeroplanes"" |  |  | urn:aero:airm:1.0.0:LogicalModel:Subjects:Aircraft:Codelists:CodeNoiseCertificationType@CHAPTER_7
|  | CodeNoiseCertificationType | CHAPTER_8 |  | Aircraft noise certification chapter 8 Complete definition in ICAO Annex 16 Volume 1, Chapter 8 Applicability: - Helicopters"" |  |  | urn:aero:airm:1.0.0:LogicalModel:Subjects:Aircraft:Codelists:CodeNoiseCertificationType@CHAPTER_8
|  | CodeNoiseCertificationType | CHAPTER_9 |  | Aircraft noise certification chapter 9 Complete definition in ICAO Annex 16 Volume 1, Chapter 9 Applicability: - Installed auxiliary power unites (APU) and associated aircraft/systems during ground operations"" |  |  | urn:aero:airm:1.0.0:LogicalModel:Subjects:Aircraft:Codelists:CodeNoiseCertificationType@CHAPTER_9
|  | CodeNoiseCertificationType | CHAPTER_10 |  | Aircraft noise certification chapter 10 Complete definition in ICAO Annex 16 Volume 1, Chapter 10 Applicability: - Propeller driven aeroplanes not exceeding 8616 kg - application for type certificate or derived version submitted on or after 17 november 1988."" |  |  | urn:aero:airm:1.0.0:LogicalModel:Subjects:Aircraft:Codelists:CodeNoiseCertificationType@CHAPTER_10
|  | CodeNoiseCertificationType | CHAPTER_11 |  | Aircraft noise certification chapter 11 Complete definition in ICAO Annex 16 Volume 1, Chapter 11 Applicability: - Helicopters not exceeding 3175 kg maximum certificated take off mass."" |  |  | urn:aero:airm:1.0.0:LogicalModel:Subjects:Aircraft:Codelists:CodeNoiseCertificationType@CHAPTER_11
|  | CodeNoiseCertificationType | CHAPTER_12 |  | Aircraft noise certification chapter 12 Complete definition in ICAO Annex 16 Volume 1, Chapter 12 Applicability: - Supersonic aeroplanes"" |  |  | urn:aero:airm:1.0.0:LogicalModel:Subjects:Aircraft:Codelists:CodeNoiseCertificationType@CHAPTER_12
|  | CodeNoiseCertificationType | CHAPTER_13 |  | Aircraft noise certification chapter 13 Complete definition in ICAO Annex 16 Volume 1, Chapter 13 Applicability: - Tilt rotor aircraft"" |  |  | urn:aero:airm:1.0.0:LogicalModel:Subjects:Aircraft:Codelists:CodeNoiseCertificationType@CHAPTER_13
| CodeList | CodeNonAutomatedWeatherInformationSourceType |  |  | The types of non-automated weather information source. |  |  | urn:aero:airm:1.0.0:LogicalModel:Subjects:Meteorology:Codelists:CodeNonAutomatedWeatherInformationSourceType |  | FAA (Federal Aviation Administration)
|  | CodeNonAutomatedWeatherInformationSourceType | MANUAL_SURFACE_WEATHER_OBSERVATION |  | Manual Surface Weather Observation |  |  | urn:aero:airm:1.0.0:LogicalModel:Subjects:Meteorology:Codelists:CodeNonAutomatedWeatherInformationSourceType@MANUAL_SURFACE_WEATHER_OBSERVATION
|  | CodeNonAutomatedWeatherInformationSourceType | WEATHER_INSTRUMENT |  | Weather Instrument. |  |  | urn:aero:airm:1.0.0:LogicalModel:Subjects:Meteorology:Codelists:CodeNonAutomatedWeatherInformationSourceType@WEATHER_INSTRUMENT
| CodeList | CodeNonStandardReasonType |  |  | A code describing the reasons for a non standard coordination. |  |  | urn:aero:airm:1.0.0:LogicalModel:Subjects:AirTrafficOperations:Codelists:CodeNonStandardReasonType |  | EUROCAE ED-133 v.1.0
|  | CodeNonStandardReasonType | LATE_ACTIVATION |  | For late activation of the downstream responsibility. |  |  | urn:aero:airm:1.0.0:LogicalModel:Subjects:AirTrafficOperations:Codelists:CodeNonStandardReasonType@LATE_ACTIVATION
|  | CodeNonStandardReasonType | LATE_REVISION |  | For late revision of coordination compared to upstream responsibility state. |  |  | urn:aero:airm:1.0.0:LogicalModel:Subjects:AirTrafficOperations:Codelists:CodeNonStandardReasonType@LATE_REVISION
|  | CodeNonStandardReasonType | LATERAL_DEVIATION |  | For lateral deviation of the current flight position. |  |  | urn:aero:airm:1.0.0:LogicalModel:Subjects:AirTrafficOperations:Codelists:CodeNonStandardReasonType@LATERAL_DEVIATION
|  | CodeNonStandardReasonType | NON_STANDARD_EQUIPMENT |  | For equipment non standard with the offline rule of the transition. |  |  | urn:aero:airm:1.0.0:LogicalModel:Subjects:AirTrafficOperations:Codelists:CodeNonStandardReasonType@NON_STANDARD_EQUIPMENT
|  | CodeNonStandardReasonType | NON_STANDARD_SSR_CODE |  | For SSR code non standard with the offline rule of the transition. |  |  | urn:aero:airm:1.0.0:LogicalModel:Subjects:AirTrafficOperations:Codelists:CodeNonStandardReasonType@NON_STANDARD_SSR_CODE
|  | CodeNonStandardReasonType | NON_STANDARD_XFL |  | For XFL non standard with the offline rule of the transition. |  |  | urn:aero:airm:1.0.0:LogicalModel:Subjects:AirTrafficOperations:Codelists:CodeNonStandardReasonType@NON_STANDARD_XFL
|  | CodeNonStandardReasonType | TRANSITION_POINT |  | For non standard transition point. |  |  | urn:aero:airm:1.0.0:LogicalModel:Subjects:AirTrafficOperations:Codelists:CodeNonStandardReasonType@TRANSITION_POINT
| CodeList | CodeNorthReferenceType |  |  | A code indicating the type of the North reference used. |  |  | urn:aero:airm:1.0.0:LogicalModel:Subjects:Common:Codelists:CodeNorthReferenceType |  | EUROCONTROL-FAA AIXM v.5.1
|  | CodeNorthReferenceType | GRID |  | The direction of the north-south lines of the Universal Transverse Mercator (UTM) grid imposed on topographic maps by the United States and NATO. |  |  | urn:aero:airm:1.0.0:LogicalModel:Subjects:Common:Codelists:CodeNorthReferenceType@GRID
|  | CodeNorthReferenceType | MAGNETIC_NORTH |  | Magnetic north. |  |  | urn:aero:airm:1.0.0:LogicalModel:Subjects:Common:Codelists:CodeNorthReferenceType@MAGNETIC_NORTH
|  | CodeNorthReferenceType | TRUE_NORTH |  | True north. |  |  | urn:aero:airm:1.0.0:LogicalModel:Subjects:Common:Codelists:CodeNorthReferenceType@TRUE_NORTH
| CodeList | CodeNotePurposeType |  |  | A list of values that indicate the goal with which a free text Note is provided. |  |  | urn:aero:airm:1.0.0:LogicalModel:Subjects:Common:Codelists:CodeNotePurposeType |  | EUROCONTROL-FAA AIXM v.5.1
|  | CodeNotePurposeType | DESCRIPTION |  | A summary of the entity or property characteristics in a human readable form. |  |  | urn:aero:airm:1.0.0:LogicalModel:Subjects:Common:Codelists:CodeNotePurposeType@DESCRIPTION
|  | CodeNotePurposeType | DISCLAIMER |  | A denial or disavowal of legal claim with regard to the entity or property information. |  |  | urn:aero:airm:1.0.0:LogicalModel:Subjects:Common:Codelists:CodeNotePurposeType@DISCLAIMER
|  | CodeNotePurposeType | REMARK |  | Additional information about the entity or property, to be considered by a human operator. |  |  | urn:aero:airm:1.0.0:LogicalModel:Subjects:Common:Codelists:CodeNotePurposeType@REMARK
|  | CodeNotePurposeType | WARNING |  | A notice that announces a hazard in relation with the entity or property characteristics. |  |  | urn:aero:airm:1.0.0:LogicalModel:Subjects:Common:Codelists:CodeNotePurposeType@WARNING
| CodeList | CodeObscurationType |  |  | A code describing the obscuration types. |  |  | urn:aero:airm:1.0.0:LogicalModel:Subjects:Meteorology:Codelists:CodeObscurationType |  | SESAR
|  | CodeObscurationType | DUST |  | Earth or other solid matter in a minute and fine state of subdivision, so that the particles are small and light enough to be easily raised and carried in a cloud by the wind; any substance comminuted or pulverized; powder. |  |  | urn:aero:airm:1.0.0:LogicalModel:Subjects:Meteorology:Codelists:CodeObscurationType@DUST
|  | CodeObscurationType | FOG |  | A suspension of very small, usually microscopic water droplets in the air, reducing visibility at the Earth's surface. |  |  | urn:aero:airm:1.0.0:LogicalModel:Subjects:Meteorology:Codelists:CodeObscurationType@FOG
|  | CodeObscurationType | HAZE |  | Suspension in the atmosphere of extremely small, dry particles which are invisible to the naked eye but numerous enough to give the sky an opalescent appearance. |  |  | urn:aero:airm:1.0.0:LogicalModel:Subjects:Meteorology:Codelists:CodeObscurationType@HAZE
|  | CodeObscurationType | MIST |  | Suspension in the air of microscopic water droplets or wet hygroscopic particles which reduce the visibility at the Earth's surface. |  |  | urn:aero:airm:1.0.0:LogicalModel:Subjects:Meteorology:Codelists:CodeObscurationType@MIST
|  | CodeObscurationType | SAND |  | A material consisting of comminuted fragments and water-worn particles of rocks (mainly silicious) finer than those of which gravel is composed. |  |  | urn:aero:airm:1.0.0:LogicalModel:Subjects:Meteorology:Codelists:CodeObscurationType@SAND
|  | CodeObscurationType | SMOKE |  | Suspension in the atmosphere of small particles produced by combustion. |  |  | urn:aero:airm:1.0.0:LogicalModel:Subjects:Meteorology:Codelists:CodeObscurationType@SMOKE
|  | CodeObscurationType | SPRAY |  | Ensemble of water droplets torn by the wind from the surface of an extensive body of water, generally from the wave crests, and carried up a short distance into the air. |  |  | urn:aero:airm:1.0.0:LogicalModel:Subjects:Meteorology:Codelists:CodeObscurationType@SPRAY
|  | CodeObscurationType | UNIDENTIFIED |  | That has not been identified; of which the identity has not been established. |  |  | urn:aero:airm:1.0.0:LogicalModel:Subjects:Meteorology:Codelists:CodeObscurationType@UNIDENTIFIED
|  | CodeObscurationType | VOLCANIC_ASH |  | Extremely fine particles of pulverized rock, the composition of which, generally speaking, is comprised predominantly of silica (> 50 per cent), together with smaller amounts of the oxides of aluminium, iron, calcium and sodium. |  |  | urn:aero:airm:1.0.0:LogicalModel:Subjects:Meteorology:Codelists:CodeObscurationType@VOLCANIC_ASH
| CodeList | CodeObstacleAreaType |  |  | A code indicating the type of obstacle coverage area, according to ICAO Annex 15. |  |  | urn:aero:airm:1.0.0:LogicalModel:Subjects:BaseInfrastructure:Codelists:CodeObstacleAreaType |  | EUROCONTROL-FAA AIXM v.5.1
|  | CodeObstacleAreaType | AREA1 |  | The entire territory of a State. |  |  | urn:aero:airm:1.0.0:LogicalModel:Subjects:BaseInfrastructure:Codelists:CodeObstacleAreaType@AREA1
|  | CodeObstacleAreaType | AREA2 |  | Within the vicinity of an aerodrome. |  |  | urn:aero:airm:1.0.0:LogicalModel:Subjects:BaseInfrastructure:Codelists:CodeObstacleAreaType@AREA2
|  | CodeObstacleAreaType | AREA3 |  | The area bordering an aerodrome movement area that extends horizontally from the edge of a runway to 90 m from the runway centre line and 50m from the edge of all other parts of the aerodrome movement area. |  |  | urn:aero:airm:1.0.0:LogicalModel:Subjects:BaseInfrastructure:Codelists:CodeObstacleAreaType@AREA3
|  | CodeObstacleAreaType | AREA4 |  | The area extending 900 m prior to the runway threshold and 60 m each side of the extended runway centre line in the direction of the approach on a precision approach runway, Category II or III. |  |  | urn:aero:airm:1.0.0:LogicalModel:Subjects:BaseInfrastructure:Codelists:CodeObstacleAreaType@AREA4
|  | CodeObstacleAreaType | FAR77 |  | FAA Regulations Part 77 Obstacle Limitation Surfaces. |  |  | urn:aero:airm:1.0.0:LogicalModel:Subjects:BaseInfrastructure:Codelists:CodeObstacleAreaType@FAR77
|  | CodeObstacleAreaType | MANAGED |  | A 'virtual' area containing the VerticalStructures included in the data collection exercise, which do not qualify yet as Obstacles in any specific Area |  |  | urn:aero:airm:1.0.0:LogicalModel:Subjects:BaseInfrastructure:Codelists:CodeObstacleAreaType@MANAGED
|  | CodeObstacleAreaType | OLS |  | Obstacle Limitation Surface. A surface that defines the limits to which objects may project into the airspace. |  |  | urn:aero:airm:1.0.0:LogicalModel:Subjects:BaseInfrastructure:Codelists:CodeObstacleAreaType@OLS
| CodeList | CodeObstacleAssessmentSurfaceType |  |  | A code indicating the type of surface assessment. Used for indicating assessment surfaces used in design and evaluation activities such as approach procedure design. |  |  | urn:aero:airm:1.0.0:LogicalModel:Subjects:BaseInfrastructure:Codelists:CodeObstacleAssessmentSurfaceType |  | EUROCONTROL-FAA AIXM v.5.1
|  | CodeObstacleAssessmentSurfaceType | 40_TO_1 |  | 40 to 1 sloped surface. |  |  | urn:aero:airm:1.0.0:LogicalModel:Subjects:BaseInfrastructure:Codelists:CodeObstacleAssessmentSurfaceType@40_TO_1
|  | CodeObstacleAssessmentSurfaceType | 72_TO_1 |  | 72 to 1 sloped surface. |  |  | urn:aero:airm:1.0.0:LogicalModel:Subjects:BaseInfrastructure:Codelists:CodeObstacleAssessmentSurfaceType@72_TO_1
|  | CodeObstacleAssessmentSurfaceType | AREA1 |  | AREA 1 |  |  | urn:aero:airm:1.0.0:LogicalModel:Subjects:BaseInfrastructure:Codelists:CodeObstacleAssessmentSurfaceType@AREA1
|  | CodeObstacleAssessmentSurfaceType | AREA2 |  | AREA 2 |  |  | urn:aero:airm:1.0.0:LogicalModel:Subjects:BaseInfrastructure:Codelists:CodeObstacleAssessmentSurfaceType@AREA2
|  | CodeObstacleAssessmentSurfaceType | AREA3 |  | AREA 3 |  |  | urn:aero:airm:1.0.0:LogicalModel:Subjects:BaseInfrastructure:Codelists:CodeObstacleAssessmentSurfaceType@AREA3
|  | CodeObstacleAssessmentSurfaceType | DER |  | Departure End of Runway Area |  |  | urn:aero:airm:1.0.0:LogicalModel:Subjects:BaseInfrastructure:Codelists:CodeObstacleAssessmentSurfaceType@DER
|  | CodeObstacleAssessmentSurfaceType | FINAL |  | Final approach area. |  |  | urn:aero:airm:1.0.0:LogicalModel:Subjects:BaseInfrastructure:Codelists:CodeObstacleAssessmentSurfaceType@FINAL
|  | CodeObstacleAssessmentSurfaceType | MA |  | Missed approach area. |  |  | urn:aero:airm:1.0.0:LogicalModel:Subjects:BaseInfrastructure:Codelists:CodeObstacleAssessmentSurfaceType@MA
|  | CodeObstacleAssessmentSurfaceType | PRIMARY |  | Primary area. |  |  | urn:aero:airm:1.0.0:LogicalModel:Subjects:BaseInfrastructure:Codelists:CodeObstacleAssessmentSurfaceType@PRIMARY
|  | CodeObstacleAssessmentSurfaceType | PT_ENTRY_AREA |  | Procedure turn entry area. |  |  | urn:aero:airm:1.0.0:LogicalModel:Subjects:BaseInfrastructure:Codelists:CodeObstacleAssessmentSurfaceType@PT_ENTRY_AREA
|  | CodeObstacleAssessmentSurfaceType | SECONDARY |  | Secondary Area. |  |  | urn:aero:airm:1.0.0:LogicalModel:Subjects:BaseInfrastructure:Codelists:CodeObstacleAssessmentSurfaceType@SECONDARY
|  | CodeObstacleAssessmentSurfaceType | TURN |  | Turn Area |  |  | urn:aero:airm:1.0.0:LogicalModel:Subjects:BaseInfrastructure:Codelists:CodeObstacleAssessmentSurfaceType@TURN
|  | CodeObstacleAssessmentSurfaceType | TURN_INITIATION |  | Turn initiation area |  |  | urn:aero:airm:1.0.0:LogicalModel:Subjects:BaseInfrastructure:Codelists:CodeObstacleAssessmentSurfaceType@TURN_INITIATION
|  | CodeObstacleAssessmentSurfaceType | ZONE1 |  | Zone 1 |  |  | urn:aero:airm:1.0.0:LogicalModel:Subjects:BaseInfrastructure:Codelists:CodeObstacleAssessmentSurfaceType@ZONE1
|  | CodeObstacleAssessmentSurfaceType | ZONE2 |  | Zone 2 |  |  | urn:aero:airm:1.0.0:LogicalModel:Subjects:BaseInfrastructure:Codelists:CodeObstacleAssessmentSurfaceType@ZONE2
|  | CodeObstacleAssessmentSurfaceType | ZONE3 |  | Zone 3 |  |  | urn:aero:airm:1.0.0:LogicalModel:Subjects:BaseInfrastructure:Codelists:CodeObstacleAssessmentSurfaceType@ZONE3
| CodeList | CodeObstructionIdSurfaceZoneType |  |  | Specifies zones within obstruction identification surfaces (OIS). |  |  | urn:aero:airm:1.0.0:LogicalModel:Subjects:BaseInfrastructure:Codelists:CodeObstructionIdSurfaceZoneType |  | EUROCONTROL-FAA AIXM v.5.1
|  | CodeObstructionIdSurfaceZoneType | APPROACH |  | An inclined plane or combination of planes preceding the threshold. |  |  | urn:aero:airm:1.0.0:LogicalModel:Subjects:BaseInfrastructure:Codelists:CodeObstructionIdSurfaceZoneType@APPROACH
|  | CodeObstructionIdSurfaceZoneType | BALKED_LANDING |  | An inclined plane located at a specified distance after the threshold, extending between the inner transitional surface. |  |  | urn:aero:airm:1.0.0:LogicalModel:Subjects:BaseInfrastructure:Codelists:CodeObstructionIdSurfaceZoneType@BALKED_LANDING
|  | CodeObstructionIdSurfaceZoneType | CONICAL |  | A surface sloping upwards and outwards from the periphery of the inner horizontal surface. |  |  | urn:aero:airm:1.0.0:LogicalModel:Subjects:BaseInfrastructure:Codelists:CodeObstructionIdSurfaceZoneType@CONICAL
|  | CodeObstructionIdSurfaceZoneType | INNER_APPROACH |  | A rectangular portion of the approach surface immediately preceding the threshold. |  |  | urn:aero:airm:1.0.0:LogicalModel:Subjects:BaseInfrastructure:Codelists:CodeObstructionIdSurfaceZoneType@INNER_APPROACH
|  | CodeObstructionIdSurfaceZoneType | INNER_HORIZONTAL |  | A surface located in a horizontal plane above an aerodrome and its environs. |  |  | urn:aero:airm:1.0.0:LogicalModel:Subjects:BaseInfrastructure:Codelists:CodeObstructionIdSurfaceZoneType@INNER_HORIZONTAL
|  | CodeObstructionIdSurfaceZoneType | INNER_TRANSITIONAL |  | A surface similar to the transitional surface but closer to the runway. |  |  | urn:aero:airm:1.0.0:LogicalModel:Subjects:BaseInfrastructure:Codelists:CodeObstructionIdSurfaceZoneType@INNER_TRANSITIONAL
|  | CodeObstructionIdSurfaceZoneType | TAKE_OFF_CLIMB |  | An inclined plane or other specified surface beyond the end of a runway or clearway. |  |  | urn:aero:airm:1.0.0:LogicalModel:Subjects:BaseInfrastructure:Codelists:CodeObstructionIdSurfaceZoneType@TAKE_OFF_CLIMB
|  | CodeObstructionIdSurfaceZoneType | TRANSITIONAL |  | A complex surface along the side of the strip and part of the side of the approach surface, that slopes upwards and outwards to the inner horizontal surface. |  |  | urn:aero:airm:1.0.0:LogicalModel:Subjects:BaseInfrastructure:Codelists:CodeObstructionIdSurfaceZoneType@TRANSITIONAL
European Supplement | CodeList | CodeOceanicClearanceStatusType |  |  | The status of the oceanic clearance. |  |  | urn:aero:ses:eurocontrol:airm:1.0.0:LogicalModel:Subjects:AirTrafficOperations:Codelists:CodeOceanicClearanceStatusType |  | FOIPS
European Supplement |  | CodeOceanicClearanceStatusType | AVAILABLE |  | Oceanic clearance is available. |  |  | urn:aero:ses:eurocontrol:airm:1.0.0:LogicalModel:Subjects:AirTrafficOperations:Codelists:CodeOceanicClearanceStatusType@AVAILABLE
European Supplement |  | CodeOceanicClearanceStatusType | NOT_REQUESTED |  | Oceanic clearance is not requested. |  |  | urn:aero:ses:eurocontrol:airm:1.0.0:LogicalModel:Subjects:AirTrafficOperations:Codelists:CodeOceanicClearanceStatusType@NOT_REQUESTED
European Supplement |  | CodeOceanicClearanceStatusType | REQUESTED |  | Oceanic clearance is requested. |  |  | urn:aero:ses:eurocontrol:airm:1.0.0:LogicalModel:Subjects:AirTrafficOperations:Codelists:CodeOceanicClearanceStatusType@REQUESTED
European Supplement |  | CodeOceanicClearanceStatusType | REVISION_REQUESTED |  | Oceanic clearance revision is requested. |  |  | urn:aero:ses:eurocontrol:airm:1.0.0:LogicalModel:Subjects:AirTrafficOperations:Codelists:CodeOceanicClearanceStatusType@REVISION_REQUESTED
European Supplement | CodeList | CodeOceanicReclearanceReasonType |  |  | The reasons for an oceanic re-clearance. |  |  | urn:aero:ses:eurocontrol:airm:1.0.0:LogicalModel:Subjects:AirTrafficOperations:Codelists:CodeOceanicReclearanceReasonType |  | FOIPS
European Supplement |  | CodeOceanicReclearanceReasonType | EPC |  | Entry point change (EPC) |  |  | urn:aero:ses:eurocontrol:airm:1.0.0:LogicalModel:Subjects:AirTrafficOperations:Codelists:CodeOceanicReclearanceReasonType@EPC
European Supplement |  | CodeOceanicReclearanceReasonType | LCHG |  | Level change (LCHG) |  |  | urn:aero:ses:eurocontrol:airm:1.0.0:LogicalModel:Subjects:AirTrafficOperations:Codelists:CodeOceanicReclearanceReasonType@LCHG
European Supplement |  | CodeOceanicReclearanceReasonType | RTD |  | Return to domestic (RTD) |  |  | urn:aero:ses:eurocontrol:airm:1.0.0:LogicalModel:Subjects:AirTrafficOperations:Codelists:CodeOceanicReclearanceReasonType@RTD
| CodeList | CodeOilType |  |  | A code indicating the category of oil available at an aerodrome/heliport. |  |  | urn:aero:airm:1.0.0:LogicalModel:Subjects:BaseInfrastructure:Codelists:CodeOilType |  | EUROCONTROL-FAA AIXM v.5.1
|  | CodeOilType | HYDRAULIC |  | Hydraulic oil. |  |  | urn:aero:airm:1.0.0:LogicalModel:Subjects:BaseInfrastructure:Codelists:CodeOilType@HYDRAULIC
|  | CodeOilType | PISTON |  | Piston engine oil. |  |  | urn:aero:airm:1.0.0:LogicalModel:Subjects:BaseInfrastructure:Codelists:CodeOilType@PISTON
|  | CodeOilType | TURBO |  | Turbo oil. |  |  | urn:aero:airm:1.0.0:LogicalModel:Subjects:BaseInfrastructure:Codelists:CodeOilType@TURBO
| CodeList | CodeOperationAerodromeType |  |  | A coded identifier indicating an operation executed by an aircraft in relation with an aerodrome. | CodeOperationAirportHeliportType |  | urn:aero:airm:1.0.0:LogicalModel:Subjects:Flight:Codelists:CodeOperationAerodromeType |  | SESAR
|  | CodeOperationAerodromeType | AIRSHOW |  | Air show and aircraft display activities. |  |  | urn:aero:airm:1.0.0:LogicalModel:Subjects:Flight:Codelists:CodeOperationAerodromeType@AIRSHOW
|  | CodeOperationAerodromeType | ALL |  | All operation types. |  |  | urn:aero:airm:1.0.0:LogicalModel:Subjects:Flight:Codelists:CodeOperationAerodromeType@ALL
|  | CodeOperationAerodromeType | ALTN_LANDING |  | Landing at an alternate aerodrome. |  |  | urn:aero:airm:1.0.0:LogicalModel:Subjects:Flight:Codelists:CodeOperationAerodromeType@ALTN_LANDING
|  | CodeOperationAerodromeType | LANDING |  | Aircraft landing. |  |  | urn:aero:airm:1.0.0:LogicalModel:Subjects:Flight:Codelists:CodeOperationAerodromeType@LANDING
|  | CodeOperationAerodromeType | TAKEOFF |  | Aircraft take-off. |  |  | urn:aero:airm:1.0.0:LogicalModel:Subjects:Flight:Codelists:CodeOperationAerodromeType@TAKEOFF
|  | CodeOperationAerodromeType | TOUCH_AND_GO |  | Aircraft landing followed by an immediate take-off, without deceleration. |  |  | urn:aero:airm:1.0.0:LogicalModel:Subjects:Flight:Codelists:CodeOperationAerodromeType@TOUCH_AND_GO
|  | CodeOperationAerodromeType | TRAIN_APPROACH |  | Aircraft practices low approaches. |  |  | urn:aero:airm:1.0.0:LogicalModel:Subjects:Flight:Codelists:CodeOperationAerodromeType@TRAIN_APPROACH
| CodeList | CodeOperationManoeuvringAreaType |  |  | A coded list of values that indicates a type of activity on an aerodrome manoeuvring area element. |  |  | urn:aero:airm:1.0.0:LogicalModel:Subjects:Flight:Codelists:CodeOperationManoeuvringAreaType |  | EUROCONTROL-FAA AIXM v.5.1
|  | CodeOperationManoeuvringAreaType | AIRSHOW |  | Air show and aircraft display activities. |  |  | urn:aero:airm:1.0.0:LogicalModel:Subjects:Flight:Codelists:CodeOperationManoeuvringAreaType@AIRSHOW
|  | CodeOperationManoeuvringAreaType | ALL |  | All operation types. |  |  | urn:aero:airm:1.0.0:LogicalModel:Subjects:Flight:Codelists:CodeOperationManoeuvringAreaType@ALL
|  | CodeOperationManoeuvringAreaType | CROSSING |  | Crossing an element of the aerodrome manoeuvring area, as opposed to taxiing along that element. |  |  | urn:aero:airm:1.0.0:LogicalModel:Subjects:Flight:Codelists:CodeOperationManoeuvringAreaType@CROSSING
|  | CodeOperationManoeuvringAreaType | LANDING |  | Aircraft landing. |  |  | urn:aero:airm:1.0.0:LogicalModel:Subjects:Flight:Codelists:CodeOperationManoeuvringAreaType@LANDING
|  | CodeOperationManoeuvringAreaType | TAKEOFF |  | Aircraft take-off. |  |  | urn:aero:airm:1.0.0:LogicalModel:Subjects:Flight:Codelists:CodeOperationManoeuvringAreaType@TAKEOFF
|  | CodeOperationManoeuvringAreaType | TAXIING |  | Aircraft taxiing along an element of the aerodrome movement area. |  |  | urn:aero:airm:1.0.0:LogicalModel:Subjects:Flight:Codelists:CodeOperationManoeuvringAreaType@TAXIING
|  | CodeOperationManoeuvringAreaType | TOUCH_AND_GO |  | Aircraft landing followed by an immediate take-off, without deceleration. |  |  | urn:aero:airm:1.0.0:LogicalModel:Subjects:Flight:Codelists:CodeOperationManoeuvringAreaType@TOUCH_AND_GO
|  | CodeOperationManoeuvringAreaType | TRAIN_APPROACH |  | Aircraft practices low approaches. |  |  | urn:aero:airm:1.0.0:LogicalModel:Subjects:Flight:Codelists:CodeOperationManoeuvringAreaType@TRAIN_APPROACH
| CodeList | CodeOrganisationHierarchyType |  |  | The values indicating the type of association between two organisations. |  |  | urn:aero:airm:1.0.0:LogicalModel:Subjects:Stakeholders:Codelists:CodeOrganisationHierarchyType |  | EUROCONTROL-FAA AIXM v.5.1
|  | CodeOrganisationHierarchyType | MEMBER |  | Child ORG is a member of the parent ORG. |  |  | urn:aero:airm:1.0.0:LogicalModel:Subjects:Stakeholders:Codelists:CodeOrganisationHierarchyType@MEMBER
|  | CodeOrganisationHierarchyType | OWNED_BY |  | Indicates that the current organisation is hierarchically positioned immediately below the parent organisation. |  |  | urn:aero:airm:1.0.0:LogicalModel:Subjects:Stakeholders:Codelists:CodeOrganisationHierarchyType@OWNED_BY
|  | CodeOrganisationHierarchyType | SUPERVISED_BY |  | Indicates that the current organisation is under the supervision of the parent organisation. |  |  | urn:aero:airm:1.0.0:LogicalModel:Subjects:Stakeholders:Codelists:CodeOrganisationHierarchyType@SUPERVISED_BY
| CodeList | CodeOrganisationType |  |  | A code indicating the type of an Organisation. |  |  | urn:aero:airm:1.0.0:LogicalModel:Subjects:Stakeholders:Codelists:CodeOrganisationType |  | EUROCONTROL-FAA AIXM v.5.1
|  | CodeOrganisationType | AERONAUTICAL_METEOROLOGICAL_STATION |  | A station designated to make observations and meteorological reports for use in international air navigation. |  |  | urn:aero:airm:1.0.0:LogicalModel:Subjects:Stakeholders:Codelists:CodeOrganisationType@AERONAUTICAL_METEOROLOGICAL_STATION
|  | CodeOrganisationType | GROUP_OF_AIR_CARRIERS |  | Two or more air carriers which together perform joint operations, franchise operations or code sharing for the purpose of operating a specific air service. |  |  | urn:aero:airm:1.0.0:LogicalModel:Subjects:Stakeholders:Codelists:CodeOrganisationType@GROUP_OF_AIR_CARRIERS
|  | CodeOrganisationType | ATS |  | Air traffic services provider. |  |  | urn:aero:airm:1.0.0:LogicalModel:Subjects:Stakeholders:Codelists:CodeOrganisationType@ATS
|  | CodeOrganisationType | COMMERCIAL |  | Other commercial organisation. |  |  | urn:aero:airm:1.0.0:LogicalModel:Subjects:Stakeholders:Codelists:CodeOrganisationType@COMMERCIAL
|  | CodeOrganisationType | COMMON_MARK_REGISTERING_AUTHORITY |  | The authority maintaining the non-national register or, where appropriate, the part thereof, in which aircraft of an international operating agency are registered. |  |  | urn:aero:airm:1.0.0:LogicalModel:Subjects:Stakeholders:Codelists:CodeOrganisationType@COMMON_MARK_REGISTERING_AUTHORITY
|  | CodeOrganisationType | EUROPEAN_NETWORK_MANAGER |  | The Network Manager acts as catalyst and facilitator for an efficient overall network management by all ATM stakeholders. The Network Manager role will be enabling, facilitating and promoting the Network Operations Plan, providing a framework to allow Local/Sub-regional Network Manager and Airspace Users actors to share information (Network View), to coordinate (CDM) and to prepare scenarios to be used at network level when necessary. |  |  | urn:aero:airm:1.0.0:LogicalModel:Subjects:Stakeholders:Codelists:CodeOrganisationType@EUROPEAN_NETWORK_MANAGER
|  | CodeOrganisationType | HANDLING_AGENCY |  | Handling agency. |  |  | urn:aero:airm:1.0.0:LogicalModel:Subjects:Stakeholders:Codelists:CodeOrganisationType@HANDLING_AGENCY
|  | CodeOrganisationType | INTERNATIONAL_ORGANISATION |  | International organisation. |  |  | urn:aero:airm:1.0.0:LogicalModel:Subjects:Stakeholders:Codelists:CodeOrganisationType@INTERNATIONAL_ORGANISATION
|  | CodeOrganisationType | NASA |  | US National Aeronautics and Space Administration |  |  | urn:aero:airm:1.0.0:LogicalModel:Subjects:Stakeholders:Codelists:CodeOrganisationType@NASA
|  | CodeOrganisationType | NATIONAL_AUTHORITY |  | National authority. |  |  | urn:aero:airm:1.0.0:LogicalModel:Subjects:Stakeholders:Codelists:CodeOrganisationType@NATIONAL_AUTHORITY
|  | CodeOrganisationType | NATIONAL_REGISTERING_AUTHORITY |  | The authority maintaining the national register or, where appropriate, the part thereof, in which aircraft are registered. |  |  | urn:aero:airm:1.0.0:LogicalModel:Subjects:Stakeholders:Codelists:CodeOrganisationType@NATIONAL_REGISTERING_AUTHORITY
|  | CodeOrganisationType | ORGANISATION |  | Organisation within a State. |  |  | urn:aero:airm:1.0.0:LogicalModel:Subjects:Stakeholders:Codelists:CodeOrganisationType@ORGANISATION
|  | CodeOrganisationType | PRIVATE_ORGANISATION |  | Private organisation. |  |  | urn:aero:airm:1.0.0:LogicalModel:Subjects:Stakeholders:Codelists:CodeOrganisationType@PRIVATE_ORGANISATION
|  | CodeOrganisationType | STATE_GROUP |  | Group of States. |  |  | urn:aero:airm:1.0.0:LogicalModel:Subjects:Stakeholders:Codelists:CodeOrganisationType@STATE_GROUP
|  | CodeOrganisationType | US_DOI |  | U.S. Department Of the Interior |  |  | urn:aero:airm:1.0.0:LogicalModel:Subjects:Stakeholders:Codelists:CodeOrganisationType@US_DOI
|  | CodeOrganisationType | US_DHS |  | U.S. Department Of Homeland Security |  |  | urn:aero:airm:1.0.0:LogicalModel:Subjects:Stakeholders:Codelists:CodeOrganisationType@US_DHS
| CodeList | CodeOxygenSupplyType |  |  | A code describing the type of oxygen supplies for aviation usage. |  |  | urn:aero:airm:1.0.0:LogicalModel:Subjects:Stakeholders:Codelists:CodeOxygenSupplyType |  | EUROCONTROL-FAA AIXM v.5.1
|  | CodeOxygenSupplyType | HOXRB |  | High pressure oxygen replacement bottles. |  |  | urn:aero:airm:1.0.0:LogicalModel:Subjects:Stakeholders:Codelists:CodeOxygenSupplyType@HOXRB
|  | CodeOxygenSupplyType | HPOX |  | High pressure oxygen servicing. |  |  | urn:aero:airm:1.0.0:LogicalModel:Subjects:Stakeholders:Codelists:CodeOxygenSupplyType@HPOX
|  | CodeOxygenSupplyType | LHOX |  | Low and high pressure oxygen servicing. |  |  | urn:aero:airm:1.0.0:LogicalModel:Subjects:Stakeholders:Codelists:CodeOxygenSupplyType@LHOX
|  | CodeOxygenSupplyType | LOX |  | Liquid oxygen servicing. |  |  | urn:aero:airm:1.0.0:LogicalModel:Subjects:Stakeholders:Codelists:CodeOxygenSupplyType@LOX
|  | CodeOxygenSupplyType | LOXRB |  | Low pressure oxygen replacement bottles. |  |  | urn:aero:airm:1.0.0:LogicalModel:Subjects:Stakeholders:Codelists:CodeOxygenSupplyType@LOXRB
|  | CodeOxygenSupplyType | LPOX |  | Low pressure oxygen servicing. |  |  | urn:aero:airm:1.0.0:LogicalModel:Subjects:Stakeholders:Codelists:CodeOxygenSupplyType@LPOX
|  | CodeOxygenSupplyType | OX |  | Indicates oxygen servicing when type of servicing is unspecified. |  |  | urn:aero:airm:1.0.0:LogicalModel:Subjects:Stakeholders:Codelists:CodeOxygenSupplyType@OX
|  | CodeOxygenSupplyType | OXRB |  | Oxygen replacement bottles. |  |  | urn:aero:airm:1.0.0:LogicalModel:Subjects:Stakeholders:Codelists:CodeOxygenSupplyType@OXRB
| CodeList | CodeParticularDayType |  |  | A list of particular days. |  |  | urn:aero:airm:1.0.0:LogicalModel:Subjects:Common:Codelists:CodeParticularDayType | CodeDayType | SESAR
|  | CodeParticularDayType | AFTER_WORK_DAY |  | The day after a working day. |  |  | urn:aero:airm:1.0.0:LogicalModel:Subjects:Common:Codelists:CodeParticularDayType@AFTER_WORK_DAY
|  | CodeParticularDayType | AFTER_HOLIDAY |  | The day after a legal holiday. |  |  | urn:aero:airm:1.0.0:LogicalModel:Subjects:Common:Codelists:CodeParticularDayType@AFTER_HOLIDAY
|  | CodeParticularDayType | ANY |  | Any day. |  |  | urn:aero:airm:1.0.0:LogicalModel:Subjects:Common:Codelists:CodeParticularDayType@ANY
|  | CodeParticularDayType | BEFORE_HOLIDAY |  | The day preceding a legal holiday. |  |  | urn:aero:airm:1.0.0:LogicalModel:Subjects:Common:Codelists:CodeParticularDayType@BEFORE_HOLIDAY
|  | CodeParticularDayType | BEFORE_WORK_DAY |  | The day preceding a working day. |  |  | urn:aero:airm:1.0.0:LogicalModel:Subjects:Common:Codelists:CodeParticularDayType@BEFORE_WORK_DAY
|  | CodeParticularDayType | BUSY_FRIDAY |  | Busy Friday. |  |  | urn:aero:airm:1.0.0:LogicalModel:Subjects:Common:Codelists:CodeParticularDayType@BUSY_FRIDAY
|  | CodeParticularDayType | HOLIDAY |  | Legal Holiday. The value does not include the weekly non-working days (for example, Saturday and Sunday in most European States). |  |  | urn:aero:airm:1.0.0:LogicalModel:Subjects:Common:Codelists:CodeParticularDayType@HOLIDAY
|  | CodeParticularDayType | WORK_DAY |  | Working Day. This value indicates any day which is neither a Legal Holiday nor a weekly non-working day. |  |  | urn:aero:airm:1.0.0:LogicalModel:Subjects:Common:Codelists:CodeParticularDayType@WORK_DAY
European Supplement | CodeList | CodeParticularMatterType |  |  | A list of particular matter types. |  |  | urn:aero:ses:eurocontrol:airm:1.0.0:LogicalModel:Subjects:Environment:Codelists:CodeParticularMatterType |  | SESAR
European Supplement |  | CodeParticularMatterType | P01 |  | Particles with a diameter less than 0.1 microns. |  |  | urn:aero:ses:eurocontrol:airm:1.0.0:LogicalModel:Subjects:Environment:Codelists:CodeParticularMatterType@P01
European Supplement |  | CodeParticularMatterType | PM10 |  | Particles with a diameter less than 10 microns. |  |  | urn:aero:ses:eurocontrol:airm:1.0.0:LogicalModel:Subjects:Environment:Codelists:CodeParticularMatterType@PM10
European Supplement |  | CodeParticularMatterType | PM25 |  | Particles with a diameter of less than 2.5 microns. |  |  | urn:aero:ses:eurocontrol:airm:1.0.0:LogicalModel:Subjects:Environment:Codelists:CodeParticularMatterType@PM25
| CodeList | CodePARType |  |  | Type of Precision Approach Radar equipment. |  |  | urn:aero:airm:1.0.0:LogicalModel:Subjects:BaseInfrastructure:Codelists:CodePARType |  | EUROCONTROL-FAA AIXM v.5.1
|  | CodePARType | FPN16 |  | Made by Raytheon. Range 15 miles. QKH1811 coaxial Magnetron. Similar to CPN-4 and MPN-11. |  |  | urn:aero:airm:1.0.0:LogicalModel:Subjects:BaseInfrastructure:Codelists:CodePARType@FPN16
|  | CodePARType | FPN62 |  | Made by Raytheon. Range 15 miles. QKH1811 coaxial Magnetron. Known as Normal PAR.. The version produced for Britain is called Falconner. Replaced CPN-4 and FPN-16. |  |  | urn:aero:airm:1.0.0:LogicalModel:Subjects:BaseInfrastructure:Codelists:CodePARType@FPN62
|  | CodePARType | GPN22 |  | Made by Raytheon. Derived from TPN-25. HIPAR = High Performance Precision Approach Radar. 20 mile range on 1 metre target. Can track 6 targets at once. |  |  | urn:aero:airm:1.0.0:LogicalModel:Subjects:BaseInfrastructure:Codelists:CodePARType@GPN22
|  | CodePARType | GPN25 |  | Made by Raytheon. Fixed base version of TPN-25. Part of TPN-19 Air Traffic Control System. |  |  | urn:aero:airm:1.0.0:LogicalModel:Subjects:BaseInfrastructure:Codelists:CodePARType@GPN25
|  | CodePARType | MPN14K |  | Made by ITT Gillfilan. Mobile ATC radar for military use. Comprises two Radars, a PAR with 2 x 80Kw Transmitters in I/J Band, and an approach Surveillance Radar with dual 1Mw Transmitters in |  |  | urn:aero:airm:1.0.0:LogicalModel:Subjects:BaseInfrastructure:Codelists:CodePARType@MPN14K
|  | CodePARType | TPN19 |  | Built by Raytheon. Described in some sources as launching control, having two Radars; Surveillance and PAR. TPN-24 and TPN-25. |  |  | urn:aero:airm:1.0.0:LogicalModel:Subjects:BaseInfrastructure:Codelists:CodePARType@TPN19
| CodeList | CodePassengerServiceType |  |  | A code indicating a type of service provided to passengers at the airport. |  |  | urn:aero:airm:1.0.0:LogicalModel:Subjects:Stakeholders:Codelists:CodePassengerServiceType |  | EUROCONTROL-FAA AIXM v.5.1
|  | CodePassengerServiceType | BANK |  | Banking/currency exchange facilities. |  |  | urn:aero:airm:1.0.0:LogicalModel:Subjects:Stakeholders:Codelists:CodePassengerServiceType@BANK
|  | CodePassengerServiceType | CUST |  | Customs and immigration service. |  |  | urn:aero:airm:1.0.0:LogicalModel:Subjects:Stakeholders:Codelists:CodePassengerServiceType@CUST
|  | CodePassengerServiceType | HOTEL |  | Hotel reservations/bookings. |  |  | urn:aero:airm:1.0.0:LogicalModel:Subjects:Stakeholders:Codelists:CodePassengerServiceType@HOTEL
|  | CodePassengerServiceType | INFO |  | Tourist information. |  |  | urn:aero:airm:1.0.0:LogicalModel:Subjects:Stakeholders:Codelists:CodePassengerServiceType@INFO
|  | CodePassengerServiceType | MEDIC |  | Medical facilities. |  |  | urn:aero:airm:1.0.0:LogicalModel:Subjects:Stakeholders:Codelists:CodePassengerServiceType@MEDIC
|  | CodePassengerServiceType | POST |  | Letter/parcel post. |  |  | urn:aero:airm:1.0.0:LogicalModel:Subjects:Stakeholders:Codelists:CodePassengerServiceType@POST
|  | CodePassengerServiceType | REST |  | Restaurant/cafe/bar facility. |  |  | urn:aero:airm:1.0.0:LogicalModel:Subjects:Stakeholders:Codelists:CodePassengerServiceType@REST
|  | CodePassengerServiceType | SAN |  | Health and sanitation service. |  |  | urn:aero:airm:1.0.0:LogicalModel:Subjects:Stakeholders:Codelists:CodePassengerServiceType@SAN
|  | CodePassengerServiceType | SECUR |  | Security service. |  |  | urn:aero:airm:1.0.0:LogicalModel:Subjects:Stakeholders:Codelists:CodePassengerServiceType@SECUR
|  | CodePassengerServiceType | TRANSPORT |  | Transport facilities and information. |  |  | urn:aero:airm:1.0.0:LogicalModel:Subjects:Stakeholders:Codelists:CodePassengerServiceType@TRANSPORT
|  | CodePassengerServiceType | VET |  | Veterinary service. |  |  | urn:aero:airm:1.0.0:LogicalModel:Subjects:Stakeholders:Codelists:CodePassengerServiceType@VET
| CodeList | CodePavementSurfaceClassificationType |  |  | A code identifying classifications of airfield pavement surfaces for Airport Obstruction Charts. |  |  | urn:aero:airm:1.0.0:LogicalModel:Subjects:BaseInfrastructure:Codelists:CodePavementSurfaceClassificationType | Supplements: CodePavementSurfaceClassificationType | FAA (Federal Aviation Administration)
|  | CodePavementSurfaceClassificationType | P |  | Specially prepared hard surface, Paved |  |  | urn:aero:airm:1.0.0:LogicalModel:Subjects:BaseInfrastructure:Codelists:CodePavementSurfaceClassificationType@P
|  | CodePavementSurfaceClassificationType | S |  | Specially prepared hard surface, Unpaved |  |  | urn:aero:airm:1.0.0:LogicalModel:Subjects:BaseInfrastructure:Codelists:CodePavementSurfaceClassificationType@S
|  | CodePavementSurfaceClassificationType | U |  | Not a specially prepared hard surface |  |  | urn:aero:airm:1.0.0:LogicalModel:Subjects:BaseInfrastructure:Codelists:CodePavementSurfaceClassificationType@U
| CodeList | CodePCNMethodType |  |  | A code indicating the method used in the evaluation of a PCN number. |  |  | urn:aero:airm:1.0.0:LogicalModel:Subjects:BaseInfrastructure:Codelists:CodePCNMethodType |  | EUROCONTROL-FAA AIXM v.5.1
|  | CodePCNMethodType | ACFT |  | Based on aircraft experience. |  |  | urn:aero:airm:1.0.0:LogicalModel:Subjects:BaseInfrastructure:Codelists:CodePCNMethodType@ACFT
|  | CodePCNMethodType | TECH |  | Technical evaluation. |  |  | urn:aero:airm:1.0.0:LogicalModel:Subjects:BaseInfrastructure:Codelists:CodePCNMethodType@TECH
| CodeList | CodePCNPavementType |  |  | A code indicating the pavement behaviour (rigid or flexible) used for the ACN determination. |  |  | urn:aero:airm:1.0.0:LogicalModel:Subjects:BaseInfrastructure:Codelists:CodePCNPavementType |  | EUROCONTROL-FAA AIXM v.5.1
|  | CodePCNPavementType | FLEXIBLE |  | Flexible pavement. |  |  | urn:aero:airm:1.0.0:LogicalModel:Subjects:BaseInfrastructure:Codelists:CodePCNPavementType@FLEXIBLE
|  | CodePCNPavementType | RIGID |  | Rigid pavement. |  |  | urn:aero:airm:1.0.0:LogicalModel:Subjects:BaseInfrastructure:Codelists:CodePCNPavementType@RIGID
| CodeList | CodePCNSubgradeType |  |  | A code indicating the sub-grade strength category related to a PCN number. |  |  | urn:aero:airm:1.0.0:LogicalModel:Subjects:BaseInfrastructure:Codelists:CodePCNSubgradeType |  | EUROCONTROL-FAA AIXM v.5.1
|  | CodePCNSubgradeType | A |  | High strength sub-grade. |  |  | urn:aero:airm:1.0.0:LogicalModel:Subjects:BaseInfrastructure:Codelists:CodePCNSubgradeType@A
|  | CodePCNSubgradeType | B |  | Medium strength sub-grade. |  |  | urn:aero:airm:1.0.0:LogicalModel:Subjects:BaseInfrastructure:Codelists:CodePCNSubgradeType@B
|  | CodePCNSubgradeType | C |  | Low strength sub-grade. |  |  | urn:aero:airm:1.0.0:LogicalModel:Subjects:BaseInfrastructure:Codelists:CodePCNSubgradeType@C
|  | CodePCNSubgradeType | D |  | Ultra-low strength sub-grade. |  |  | urn:aero:airm:1.0.0:LogicalModel:Subjects:BaseInfrastructure:Codelists:CodePCNSubgradeType@D
| CodeList | CodePCNTyrePressureType |  |  | A code indicating the maximum allowable tyre pressure category related to a PCN number. |  |  | urn:aero:airm:1.0.0:LogicalModel:Subjects:BaseInfrastructure:Codelists:CodePCNTyrePressureType |  | EUROCONTROL-FAA AIXM v.5.1
|  | CodePCNTyrePressureType | W |  | High: No pressure limit. |  |  | urn:aero:airm:1.0.0:LogicalModel:Subjects:BaseInfrastructure:Codelists:CodePCNTyrePressureType@W
|  | CodePCNTyrePressureType | X |  | Medium: Pressure limited to 1.5 MPa (217 psi). |  |  | urn:aero:airm:1.0.0:LogicalModel:Subjects:BaseInfrastructure:Codelists:CodePCNTyrePressureType@X
|  | CodePCNTyrePressureType | Y |  | Low: Pressure limited to 1.00 MPa (145 psi). |  |  | urn:aero:airm:1.0.0:LogicalModel:Subjects:BaseInfrastructure:Codelists:CodePCNTyrePressureType@Y
|  | CodePCNTyrePressureType | Z |  | Very low: Pressure limited to 0.50 MPa (73 psi). |  |  | urn:aero:airm:1.0.0:LogicalModel:Subjects:BaseInfrastructure:Codelists:CodePCNTyrePressureType@Z
| CodeList | CodePilotControlledLightingType |  |  | A list to indicate the standard with which the pilot controlled lighting service complies. |  |  | urn:aero:airm:1.0.0:LogicalModel:Subjects:Stakeholders:Codelists:CodePilotControlledLightingType |  | EUROCONTROL-FAA AIXM v.5.1
|  | CodePilotControlledLightingType | NON_STANDARD |  | Non-standard. |  |  | urn:aero:airm:1.0.0:LogicalModel:Subjects:Stakeholders:Codelists:CodePilotControlledLightingType@NON_STANDARD
|  | CodePilotControlledLightingType | STANDARD_FAA |  | FAA Standard. |  |  | urn:aero:airm:1.0.0:LogicalModel:Subjects:Stakeholders:Codelists:CodePilotControlledLightingType@STANDARD_FAA
| CodeList | CodePlanningStatusType |  |  | Qualification of the planning stage where the information is coming from. In ATM, information exchanges do not only contain the best known planned value. They can contain several values coming from different planning stages such as the scheduled value, the estimated one and the target one. |  |  | urn:aero:airm:1.0.0:LogicalModel:Subjects:Common:Codelists:CodePlanningStatusType |  | SESAR
|  | CodePlanningStatusType | ACTUAL |  | Actual |  |  | urn:aero:airm:1.0.0:LogicalModel:Subjects:Common:Codelists:CodePlanningStatusType@ACTUAL
|  | CodePlanningStatusType | APPROVED |  | Approved |  |  | urn:aero:airm:1.0.0:LogicalModel:Subjects:Common:Codelists:CodePlanningStatusType@APPROVED
|  | CodePlanningStatusType | CALCULATED |  | Calculated |  |  | urn:aero:airm:1.0.0:LogicalModel:Subjects:Common:Codelists:CodePlanningStatusType@CALCULATED
|  | CodePlanningStatusType | ESTIMATED |  | Estimated |  |  | urn:aero:airm:1.0.0:LogicalModel:Subjects:Common:Codelists:CodePlanningStatusType@ESTIMATED
|  | CodePlanningStatusType | MAXIMUM |  | Maximum |  |  | urn:aero:airm:1.0.0:LogicalModel:Subjects:Common:Codelists:CodePlanningStatusType@MAXIMUM
|  | CodePlanningStatusType | MINIMUM |  | Minimum |  |  | urn:aero:airm:1.0.0:LogicalModel:Subjects:Common:Codelists:CodePlanningStatusType@MINIMUM
|  | CodePlanningStatusType | OPTIMAL |  | Optimal |  |  | urn:aero:airm:1.0.0:LogicalModel:Subjects:Common:Codelists:CodePlanningStatusType@OPTIMAL
|  | CodePlanningStatusType | PLANNED |  | Planned |  |  | urn:aero:airm:1.0.0:LogicalModel:Subjects:Common:Codelists:CodePlanningStatusType@PLANNED
|  | CodePlanningStatusType | SCHEDULED |  | Scheduled |  |  | urn:aero:airm:1.0.0:LogicalModel:Subjects:Common:Codelists:CodePlanningStatusType@SCHEDULED
|  | CodePlanningStatusType | TARGET |  | Target |  |  | urn:aero:airm:1.0.0:LogicalModel:Subjects:Common:Codelists:CodePlanningStatusType@TARGET
| CodeList | CodePositionInILSType |  |  | A code indicating a position in the ILS system. For example, outer, middle, inner, backcourse. |  |  | urn:aero:airm:1.0.0:LogicalModel:Subjects:BaseInfrastructure:Codelists:CodePositionInILSType |  | EUROCONTROL-FAA AIXM v.5.1
|  | CodePositionInILSType | BACKCOURSE |  | Backcourse. |  |  | urn:aero:airm:1.0.0:LogicalModel:Subjects:BaseInfrastructure:Codelists:CodePositionInILSType@BACKCOURSE
|  | CodePositionInILSType | INNER |  | Inner. |  |  | urn:aero:airm:1.0.0:LogicalModel:Subjects:BaseInfrastructure:Codelists:CodePositionInILSType@INNER
|  | CodePositionInILSType | MIDDLE |  | Middle. |  |  | urn:aero:airm:1.0.0:LogicalModel:Subjects:BaseInfrastructure:Codelists:CodePositionInILSType@MIDDLE
|  | CodePositionInILSType | OUTER |  | Outer. |  |  | urn:aero:airm:1.0.0:LogicalModel:Subjects:BaseInfrastructure:Codelists:CodePositionInILSType@OUTER
| CodeList | CodePrecipitationType |  |  | A code describing the precipitation types. |  |  | urn:aero:airm:1.0.0:LogicalModel:Subjects:Meteorology:Codelists:CodePrecipitationType |  | SESAR
|  | CodePrecipitationType | DRIZZLE |  | Fairly uniform precipitation in very fine drops of water (diameter less than 0.5 mm) very close to one another, falling from a cloud. |  |  | urn:aero:airm:1.0.0:LogicalModel:Subjects:Meteorology:Codelists:CodePrecipitationType@DRIZZLE
|  | CodePrecipitationType | HAIL |  | Precipitation of either transparent, or partly or completely opaque particles of ice (hailstones), usually spheroidal, conical or irregular in form and of diameter very generally between 5 and 50 millimetres, which falls from a cloud either separately or agglomerated into irregular lumps. |  |  | urn:aero:airm:1.0.0:LogicalModel:Subjects:Meteorology:Codelists:CodePrecipitationType@HAIL
|  | CodePrecipitationType | ICE_CRYSTALS |  | Any one of a number of macroscopic crystalline forms of ice including hexagonal columns and platelets, dendritic crystals, ice needles and their combinations. |  |  | urn:aero:airm:1.0.0:LogicalModel:Subjects:Meteorology:Codelists:CodePrecipitationType@ICE_CRYSTALS
|  | CodePrecipitationType | ICE_PELLETS |  | Precipitation of transparent particles of ice which are spherical or irregular, rarely conical, and which have a diameter of 5 mm or less. |  |  | urn:aero:airm:1.0.0:LogicalModel:Subjects:Meteorology:Codelists:CodePrecipitationType@ICE_PELLETS
|  | CodePrecipitationType | RAIN |  | Precipitation of liquid water particles, either in the form of drops of more than 0.5 mm in diameter, or of smaller widely scattered drops. |  |  | urn:aero:airm:1.0.0:LogicalModel:Subjects:Meteorology:Codelists:CodePrecipitationType@RAIN
|  | CodePrecipitationType | SMALL_HAIL |  | Precipitation of translucent ice particles, which falls from a cloud. These particles are almost always spherical and sometimes have conical tips. Their diameter may attain or even exceed five millimetres. |  |  | urn:aero:airm:1.0.0:LogicalModel:Subjects:Meteorology:Codelists:CodePrecipitationType@SMALL_HAIL
|  | CodePrecipitationType | SNOW |  | Precipitation of ice crystals, isolated or agglomerated, falling from a cloud. |  |  | urn:aero:airm:1.0.0:LogicalModel:Subjects:Meteorology:Codelists:CodePrecipitationType@SNOW
|  | CodePrecipitationType | SNOW_GRAINS |  | Precipitation of very small opaque white particles of ice which fall from a cloud and which are fairly flat or elongated with diameters generally less than 1 mm. |  |  | urn:aero:airm:1.0.0:LogicalModel:Subjects:Meteorology:Codelists:CodePrecipitationType@SNOW_GRAINS
|  | CodePrecipitationType | SNOW_PELLETS |  | Precipitation of white and opaque ice particles, which fall from a cloud and which are generally conical or rounded, with diameters attaining as much as 5 mm. |  |  | urn:aero:airm:1.0.0:LogicalModel:Subjects:Meteorology:Codelists:CodePrecipitationType@SNOW_PELLETS
|  | CodePrecipitationType | SUPERCOOLED_LARGE_DROPLET |  | Liquid droplets with diameters greater than 0.05 mm (50 microns) at temperatures less than 0ï¿½C, i.e., freezing rain or freezing drizzle. Due to their relatively large size and high mass, SLD are particularly hazardous to aircraft, since they can impact the aircraft surfaces outside the ice-protected regions. |  |  | urn:aero:airm:1.0.0:LogicalModel:Subjects:Meteorology:Codelists:CodePrecipitationType@SUPERCOOLED_LARGE_DROPLET
|  | CodePrecipitationType | UNIDENTIFIED |  | Unidentified precipitation. |  |  | urn:aero:airm:1.0.0:LogicalModel:Subjects:Meteorology:Codelists:CodePrecipitationType@UNIDENTIFIED
|  | CodePrecipitationType | UNKNOWN |  | Unknown precipitation. |  |  | urn:aero:airm:1.0.0:LogicalModel:Subjects:Meteorology:Codelists:CodePrecipitationType@UNKNOWN
| CodeList | CodePrimaryRadarType |  |  | Type of Radar System |  |  | urn:aero:airm:1.0.0:LogicalModel:Subjects:BaseInfrastructure:Codelists:CodePrimaryRadarType |  | EUROCONTROL-FAA AIXM v.5.1
|  | CodePrimaryRadarType | ASR |  | Airport Surveillance Radar system. Airport Surveillance Radar (ASR) is a category of surveillance radars. ASR is designed to provide relatively short-range coverage in the general vicinity of an airport and to serve as an expeditious means of handling terminal traffic through observation of precise aircraft locations on a radarscope. The ASR can also be used as an instrument approach aid. |  |  | urn:aero:airm:1.0.0:LogicalModel:Subjects:BaseInfrastructure:Codelists:CodePrimaryRadarType@ASR
|  | CodePrimaryRadarType | ARSR |  | Air Route Surveillance Radar system. Air Route Surveillance Radar (ARSR) or Route Surveillance Radar (RSR) is a system of remotely located, long-range radars that primarily provides a display of aircraft locations over large areas to air route traffic control centres |  |  | urn:aero:airm:1.0.0:LogicalModel:Subjects:BaseInfrastructure:Codelists:CodePrimaryRadarType@ARSR
| CodeList | CodeProcedureAvailabilityType |  |  | A code indicating the availability of a procedure for use. |  |  | urn:aero:airm:1.0.0:LogicalModel:Subjects:AirspaceInfrastructure:Codelists:CodeProcedureAvailabilityType |  | EUROCONTROL-FAA AIXM v.5.1
|  | CodeProcedureAvailabilityType | UNUSABLE |  | Temporarily suspended because, for example, a temporary obstacle makes the procedure unsafe |  |  | urn:aero:airm:1.0.0:LogicalModel:Subjects:AirspaceInfrastructure:Codelists:CodeProcedureAvailabilityType@UNUSABLE
|  | CodeProcedureAvailabilityType | USABLE |  | The procedure may be flown according to its timetable. Is active and can be used. |  |  | urn:aero:airm:1.0.0:LogicalModel:Subjects:AirspaceInfrastructure:Codelists:CodeProcedureAvailabilityType@USABLE
| CodeList | CodeProcedureCodingStandardType |  |  | Code indicating the standard used to encode the approach procedure. |  |  | urn:aero:airm:1.0.0:LogicalModel:Subjects:AirspaceInfrastructure:Codelists:CodeProcedureCodingStandardType |  | EUROCONTROL-FAA AIXM v.5.1
|  | CodeProcedureCodingStandardType | ARINC_424_15 |  | ARINC 424 version 15 |  |  | urn:aero:airm:1.0.0:LogicalModel:Subjects:AirspaceInfrastructure:Codelists:CodeProcedureCodingStandardType@ARINC_424_15
|  | CodeProcedureCodingStandardType | ARINC_424_18 |  | ARINC 424 Version 18 |  |  | urn:aero:airm:1.0.0:LogicalModel:Subjects:AirspaceInfrastructure:Codelists:CodeProcedureCodingStandardType@ARINC_424_18
|  | CodeProcedureCodingStandardType | ARINC_424_19 |  | ARINC 424 Version 19. |  |  | urn:aero:airm:1.0.0:LogicalModel:Subjects:AirspaceInfrastructure:Codelists:CodeProcedureCodingStandardType@ARINC_424_19
|  | CodeProcedureCodingStandardType | PANS_OPS |  | ICAO PANS-OPS. |  |  | urn:aero:airm:1.0.0:LogicalModel:Subjects:AirspaceInfrastructure:Codelists:CodeProcedureCodingStandardType@PANS_OPS
| CodeList | CodeProcedureDistanceType |  |  | Indicates the distance and altitude type associated with an approach procedure. |  |  | urn:aero:airm:1.0.0:LogicalModel:Subjects:AirspaceInfrastructure:Codelists:CodeProcedureDistanceType |  | EUROCONTROL-FAA AIXM v.5.1
|  | CodeProcedureDistanceType | FAF |  | Final Approach Fix |  |  | urn:aero:airm:1.0.0:LogicalModel:Subjects:AirspaceInfrastructure:Codelists:CodeProcedureDistanceType@FAF
|  | CodeProcedureDistanceType | GSANT |  | Glideslope antenna |  |  | urn:aero:airm:1.0.0:LogicalModel:Subjects:AirspaceInfrastructure:Codelists:CodeProcedureDistanceType@GSANT
|  | CodeProcedureDistanceType | HAT |  | Height Above Touchdown |  |  | urn:aero:airm:1.0.0:LogicalModel:Subjects:AirspaceInfrastructure:Codelists:CodeProcedureDistanceType@HAT
|  | CodeProcedureDistanceType | IM |  | Inner marker |  |  | urn:aero:airm:1.0.0:LogicalModel:Subjects:AirspaceInfrastructure:Codelists:CodeProcedureDistanceType@IM
|  | CodeProcedureDistanceType | MAP |  | Missed Approach Point |  |  | urn:aero:airm:1.0.0:LogicalModel:Subjects:AirspaceInfrastructure:Codelists:CodeProcedureDistanceType@MAP
|  | CodeProcedureDistanceType | MM |  | Middle marker |  |  | urn:aero:airm:1.0.0:LogicalModel:Subjects:AirspaceInfrastructure:Codelists:CodeProcedureDistanceType@MM
|  | CodeProcedureDistanceType | OM |  | Outer marker |  |  | urn:aero:airm:1.0.0:LogicalModel:Subjects:AirspaceInfrastructure:Codelists:CodeProcedureDistanceType@OM
|  | CodeProcedureDistanceType | PFAF |  | Precision final approach fix |  |  | urn:aero:airm:1.0.0:LogicalModel:Subjects:AirspaceInfrastructure:Codelists:CodeProcedureDistanceType@PFAF
|  | CodeProcedureDistanceType | RECH |  | Runway End Crossing Height |  |  | urn:aero:airm:1.0.0:LogicalModel:Subjects:AirspaceInfrastructure:Codelists:CodeProcedureDistanceType@RECH
|  | CodeProcedureDistanceType | THR |  | Runway Threshold |  |  | urn:aero:airm:1.0.0:LogicalModel:Subjects:AirspaceInfrastructure:Codelists:CodeProcedureDistanceType@THR
|  | CodeProcedureDistanceType | VDP |  | Visual Descent Point |  |  | urn:aero:airm:1.0.0:LogicalModel:Subjects:AirspaceInfrastructure:Codelists:CodeProcedureDistanceType@VDP
| CodeList | CodeProcedurePhaseType |  |  | A code indicating a phase of a SID, STAR or IAP. |  |  | urn:aero:airm:1.0.0:LogicalModel:Subjects:AirspaceInfrastructure:Codelists:CodeProcedurePhaseType |  | EUROCONTROL-FAA AIXM v.5.1
|  | CodeProcedurePhaseType | APPROACH |  | Approach transition (IAP only) |  |  | urn:aero:airm:1.0.0:LogicalModel:Subjects:AirspaceInfrastructure:Codelists:CodeProcedurePhaseType@APPROACH
|  | CodeProcedurePhaseType | COMMON |  | Common route |  |  | urn:aero:airm:1.0.0:LogicalModel:Subjects:AirspaceInfrastructure:Codelists:CodeProcedurePhaseType@COMMON
|  | CodeProcedurePhaseType | ENGINE_OUT |  | Engine out (SID only) |  |  | urn:aero:airm:1.0.0:LogicalModel:Subjects:AirspaceInfrastructure:Codelists:CodeProcedurePhaseType@ENGINE_OUT
|  | CodeProcedurePhaseType | ENROUTE |  | En-route transition |  |  | urn:aero:airm:1.0.0:LogicalModel:Subjects:AirspaceInfrastructure:Codelists:CodeProcedurePhaseType@ENROUTE
|  | CodeProcedurePhaseType | FINAL |  | Final transition (IAP only). |  |  | urn:aero:airm:1.0.0:LogicalModel:Subjects:AirspaceInfrastructure:Codelists:CodeProcedurePhaseType@FINAL
|  | CodeProcedurePhaseType | MISSED |  | Missed approach (IAP only) |  |  | urn:aero:airm:1.0.0:LogicalModel:Subjects:AirspaceInfrastructure:Codelists:CodeProcedurePhaseType@MISSED
|  | CodeProcedurePhaseType | MISSED_P |  | Primary Missed Approach (IAP only) |  |  | urn:aero:airm:1.0.0:LogicalModel:Subjects:AirspaceInfrastructure:Codelists:CodeProcedurePhaseType@MISSED_P
|  | CodeProcedurePhaseType | MISSED_S |  | Secondary Missed Approach (IAP only) |  |  | urn:aero:airm:1.0.0:LogicalModel:Subjects:AirspaceInfrastructure:Codelists:CodeProcedurePhaseType@MISSED_S
|  | CodeProcedurePhaseType | RUNWAY |  | Runway transition. |  |  | urn:aero:airm:1.0.0:LogicalModel:Subjects:AirspaceInfrastructure:Codelists:CodeProcedurePhaseType@RUNWAY
| CodeList | CodeProtectAreaSectionType |  |  | A code indicating the location of the Protect Area lighting. |  |  | urn:aero:airm:1.0.0:LogicalModel:Subjects:BaseInfrastructure:Codelists:CodeProtectAreaSectionType |  | EUROCONTROL-FAA AIXM v.5.1
|  | CodeProtectAreaSectionType | CENTRELINE |  | Area centreline |  |  | urn:aero:airm:1.0.0:LogicalModel:Subjects:BaseInfrastructure:Codelists:CodeProtectAreaSectionType@CENTRELINE
|  | CodeProtectAreaSectionType | EDGE |  | Area edge. |  |  | urn:aero:airm:1.0.0:LogicalModel:Subjects:BaseInfrastructure:Codelists:CodeProtectAreaSectionType@EDGE
|  | CodeProtectAreaSectionType | END |  | Area end. |  |  | urn:aero:airm:1.0.0:LogicalModel:Subjects:BaseInfrastructure:Codelists:CodeProtectAreaSectionType@END
| CodeList | CodeRadarServiceType |  |  | A list of service types for Radar Systems. |  |  | urn:aero:airm:1.0.0:LogicalModel:Subjects:BaseInfrastructure:Codelists:CodeRadarServiceType |  | EUROCONTROL-FAA AIXM v.5.1
|  | CodeRadarServiceType | ARSR |  | A system of remotely located, long-range radars that primarily provides a display of aircraft locations over large areas to air route traffic control centres. |  |  | urn:aero:airm:1.0.0:LogicalModel:Subjects:BaseInfrastructure:Codelists:CodeRadarServiceType@ARSR
|  | CodeRadarServiceType | ASR |  | A surveillance radar designed to provide relatively short-range coverage in the general vicinity of an airport and to serve as an expeditious means of handling terminal traffic through observation of precise aircraft locations on a radarscope. |  |  | urn:aero:airm:1.0.0:LogicalModel:Subjects:BaseInfrastructure:Codelists:CodeRadarServiceType@ASR
|  | CodeRadarServiceType | PAR |  | Primary radar equipment used to determine the position of an aircraft during final approach, in terms of lateral and vertical deviations relative to a nominal approach path, and in range relative to touchdown. |  |  | urn:aero:airm:1.0.0:LogicalModel:Subjects:BaseInfrastructure:Codelists:CodeRadarServiceType@PAR
|  | CodeRadarServiceType | PSR |  | A surveillance radar system which uses reflected radio signals. |  |  | urn:aero:airm:1.0.0:LogicalModel:Subjects:BaseInfrastructure:Codelists:CodeRadarServiceType@PSR
|  | CodeRadarServiceType | SSR |  | A surveillance radar system which uses transmitters/receivers (interrogators) and transponders. |  |  | urn:aero:airm:1.0.0:LogicalModel:Subjects:BaseInfrastructure:Codelists:CodeRadarServiceType@SSR
|  | CodeRadarServiceType | TAR |  | Terminal Airspace Radar |  |  | urn:aero:airm:1.0.0:LogicalModel:Subjects:BaseInfrastructure:Codelists:CodeRadarServiceType@TAR
| CodeList | CodeRadioEmissionType |  |  | A code indicating the type of emission, as defined at the 1979 ITU World Administrative Radio Conference. For example, A3E, NONA2a, G1D. |  |  | urn:aero:airm:1.0.0:LogicalModel:Subjects:BaseInfrastructure:Codelists:CodeRadioEmissionType |  | EUROCONTROL-FAA AIXM v.5.1
|  | CodeRadioEmissionType | A2 |  | Telegraphy, no voice. |  |  | urn:aero:airm:1.0.0:LogicalModel:Subjects:BaseInfrastructure:Codelists:CodeRadioEmissionType@A2
|  | CodeRadioEmissionType | A3A |  | Single side-band, reduced carrier. |  |  | urn:aero:airm:1.0.0:LogicalModel:Subjects:BaseInfrastructure:Codelists:CodeRadioEmissionType@A3A
|  | CodeRadioEmissionType | A3B |  | Two independent side-bands. |  |  | urn:aero:airm:1.0.0:LogicalModel:Subjects:BaseInfrastructure:Codelists:CodeRadioEmissionType@A3B
|  | CodeRadioEmissionType | A3E |  | AM double side-band telephony. |  |  | urn:aero:airm:1.0.0:LogicalModel:Subjects:BaseInfrastructure:Codelists:CodeRadioEmissionType@A3E
|  | CodeRadioEmissionType | A3H |  | Single side-band, full carrier. |  |  | urn:aero:airm:1.0.0:LogicalModel:Subjects:BaseInfrastructure:Codelists:CodeRadioEmissionType@A3H
|  | CodeRadioEmissionType | A3J |  | Single side-band, suppressed carrier. |  |  | urn:aero:airm:1.0.0:LogicalModel:Subjects:BaseInfrastructure:Codelists:CodeRadioEmissionType@A3J
|  | CodeRadioEmissionType | A3L |  | Lower single side-band, carrier unknown. |  |  | urn:aero:airm:1.0.0:LogicalModel:Subjects:BaseInfrastructure:Codelists:CodeRadioEmissionType@A3L
|  | CodeRadioEmissionType | A3U |  | Upper single side-band, carrier unknown |  |  | urn:aero:airm:1.0.0:LogicalModel:Subjects:BaseInfrastructure:Codelists:CodeRadioEmissionType@A3U
|  | CodeRadioEmissionType | A8W |  | AM (unkeyed) plus ON/OFF keying of ident tone. |  |  | urn:aero:airm:1.0.0:LogicalModel:Subjects:BaseInfrastructure:Codelists:CodeRadioEmissionType@A8W
|  | CodeRadioEmissionType | A9W |  | Composite AM/FM (unkeyed) plus ON/OFF keying of ident tone. |  |  | urn:aero:airm:1.0.0:LogicalModel:Subjects:BaseInfrastructure:Codelists:CodeRadioEmissionType@A9W
|  | CodeRadioEmissionType | G1D |  | DPSK Data Transmission. |  |  | urn:aero:airm:1.0.0:LogicalModel:Subjects:BaseInfrastructure:Codelists:CodeRadioEmissionType@G1D
|  | CodeRadioEmissionType | J3E |  | AM double side-band suppressed carrier telephony. |  |  | urn:aero:airm:1.0.0:LogicalModel:Subjects:BaseInfrastructure:Codelists:CodeRadioEmissionType@J3E
|  | CodeRadioEmissionType | NONA1A |  | Unmod trans. morse ident. carrier emission interrupted. |  |  | urn:aero:airm:1.0.0:LogicalModel:Subjects:BaseInfrastructure:Codelists:CodeRadioEmissionType@NONA1A
|  | CodeRadioEmissionType | NONA2A |  | Unmod. trans. morse ident. carrier emission continuous. |  |  | urn:aero:airm:1.0.0:LogicalModel:Subjects:BaseInfrastructure:Codelists:CodeRadioEmissionType@NONA2A
|  | CodeRadioEmissionType | NOX |  | Unmodulated carrier. |  |  | urn:aero:airm:1.0.0:LogicalModel:Subjects:BaseInfrastructure:Codelists:CodeRadioEmissionType@NOX
|  | CodeRadioEmissionType | PON |  | Pulse. |  |  | urn:aero:airm:1.0.0:LogicalModel:Subjects:BaseInfrastructure:Codelists:CodeRadioEmissionType@PON
| CodeList | CodeRadioFrequencyAreaType |  |  | A code indicating the type of radio navigation aid limitation. |  |  | urn:aero:airm:1.0.0:LogicalModel:Subjects:BaseInfrastructure:Codelists:CodeRadioFrequencyAreaType |  | EUROCONTROL-FAA AIXM v.5.1
|  | CodeRadioFrequencyAreaType | COV |  | Actual coverage range (flight checked). Equivalent to Operational Service Volume. |  |  | urn:aero:airm:1.0.0:LogicalModel:Subjects:BaseInfrastructure:Codelists:CodeRadioFrequencyAreaType@COV
|  | CodeRadioFrequencyAreaType | ESV |  | Extended Service Volume (Coverage) |  |  | urn:aero:airm:1.0.0:LogicalModel:Subjects:BaseInfrastructure:Codelists:CodeRadioFrequencyAreaType@ESV
|  | CodeRadioFrequencyAreaType | OUT |  | Out of tolerance. |  |  | urn:aero:airm:1.0.0:LogicalModel:Subjects:BaseInfrastructure:Codelists:CodeRadioFrequencyAreaType@OUT
|  | CodeRadioFrequencyAreaType | RES |  | Restricted (use is restricted to defined sectors). |  |  | urn:aero:airm:1.0.0:LogicalModel:Subjects:BaseInfrastructure:Codelists:CodeRadioFrequencyAreaType@RES
|  | CodeRadioFrequencyAreaType | RHG |  | Roughness (signal roughness experienced). |  |  | urn:aero:airm:1.0.0:LogicalModel:Subjects:BaseInfrastructure:Codelists:CodeRadioFrequencyAreaType@RHG
|  | CodeRadioFrequencyAreaType | SCL |  | Scalloping. |  |  | urn:aero:airm:1.0.0:LogicalModel:Subjects:BaseInfrastructure:Codelists:CodeRadioFrequencyAreaType@SCL
|  | CodeRadioFrequencyAreaType | T_COV |  | Theoretical coverage range (not flight checked). Equivalent to Standard Service Volume. |  |  | urn:aero:airm:1.0.0:LogicalModel:Subjects:BaseInfrastructure:Codelists:CodeRadioFrequencyAreaType@T_COV
|  | CodeRadioFrequencyAreaType | UNREL |  | Unreliability. |  |  | urn:aero:airm:1.0.0:LogicalModel:Subjects:BaseInfrastructure:Codelists:CodeRadioFrequencyAreaType@UNREL
|  | CodeRadioFrequencyAreaType | UUS |  | Un-usability (use is not permitted in the defined sectors). |  |  | urn:aero:airm:1.0.0:LogicalModel:Subjects:BaseInfrastructure:Codelists:CodeRadioFrequencyAreaType@UUS
| CodeList | CodeRadioSignalType |  |  | A coded indicator for the type of information transmitted by a navaid or other radio emission source. |  |  | urn:aero:airm:1.0.0:LogicalModel:Subjects:BaseInfrastructure:Codelists:CodeRadioSignalType |  | EUROCONTROL-FAA AIXM v.5.1
|  | CodeRadioSignalType | AZIMUTH |  | The signal supports the provision/calculation of horizontal angle information. |  |  | urn:aero:airm:1.0.0:LogicalModel:Subjects:BaseInfrastructure:Codelists:CodeRadioSignalType@AZIMUTH
|  | CodeRadioSignalType | BEAM |  | The signal provides a directional guidance, in the horizontal or vertical planes. |  |  | urn:aero:airm:1.0.0:LogicalModel:Subjects:BaseInfrastructure:Codelists:CodeRadioSignalType@BEAM
|  | CodeRadioSignalType | DATALINK |  | The signal provides a carrier for data. |  |  | urn:aero:airm:1.0.0:LogicalModel:Subjects:BaseInfrastructure:Codelists:CodeRadioSignalType@DATALINK
|  | CodeRadioSignalType | DISTANCE |  | The signal supports the provision/calculation of linear separation information. |  |  | urn:aero:airm:1.0.0:LogicalModel:Subjects:BaseInfrastructure:Codelists:CodeRadioSignalType@DISTANCE
|  | CodeRadioSignalType | VOICE |  | The signal provides a carrier for voice information. |  |  | urn:aero:airm:1.0.0:LogicalModel:Subjects:BaseInfrastructure:Codelists:CodeRadioSignalType@VOICE
European Supplement | CodeList | CodeReasonCancellationType |  |  | A coded list of values indicating the reason for abandoning the use of an airspace by a planned military mission. |  |  | urn:aero:ses:eurocontrol:airm:1.0.0:LogicalModel:Subjects:AirTrafficOperations:Codelists:CodeReasonCancellationType |  | SESAR
European Supplement |  | CodeReasonCancellationType | AIRSPACE_SIZE |  | Insufficient airspace available (Non suitable airspace available) |  |  | urn:aero:ses:eurocontrol:airm:1.0.0:LogicalModel:Subjects:AirTrafficOperations:Codelists:CodeReasonCancellationType@AIRSPACE_SIZE
European Supplement |  | CodeReasonCancellationType | AIRSPACE_WITHDRAWN |  | Airspace withdraw |  |  | urn:aero:ses:eurocontrol:airm:1.0.0:LogicalModel:Subjects:AirTrafficOperations:Codelists:CodeReasonCancellationType@AIRSPACE_WITHDRAWN
European Supplement |  | CodeReasonCancellationType | EARLY_FINISH |  | The mission ends earlier than originally planned. It can only happen when the area is active. |  |  | urn:aero:ses:eurocontrol:airm:1.0.0:LogicalModel:Subjects:AirTrafficOperations:Codelists:CodeReasonCancellationType@EARLY_FINISH
European Supplement |  | CodeReasonCancellationType | NO_SERVICE |  | A service (ATC, air defence, aircraft maintenance, infrastructure, etc.) essential for the mission is unavailable. |  |  | urn:aero:ses:eurocontrol:airm:1.0.0:LogicalModel:Subjects:AirTrafficOperations:Codelists:CodeReasonCancellationType@NO_SERVICE
European Supplement |  | CodeReasonCancellationType | NON_AIRSPACE |  | Non airspace reasons |  |  | urn:aero:ses:eurocontrol:airm:1.0.0:LogicalModel:Subjects:AirTrafficOperations:Codelists:CodeReasonCancellationType@NON_AIRSPACE
European Supplement |  | CodeReasonCancellationType | PERSONNEL |  | Personnel reason (ATC, other personnel) |  |  | urn:aero:ses:eurocontrol:airm:1.0.0:LogicalModel:Subjects:AirTrafficOperations:Codelists:CodeReasonCancellationType@PERSONNEL
European Supplement |  | CodeReasonCancellationType | REPLAN |  | Replanning in tactical phase. |  |  | urn:aero:ses:eurocontrol:airm:1.0.0:LogicalModel:Subjects:AirTrafficOperations:Codelists:CodeReasonCancellationType@REPLAN
European Supplement |  | CodeReasonCancellationType | TECHNICAL |  | Technical problem of aircraft, ATC, etc. |  |  | urn:aero:ses:eurocontrol:airm:1.0.0:LogicalModel:Subjects:AirTrafficOperations:Codelists:CodeReasonCancellationType@TECHNICAL
European Supplement |  | CodeReasonCancellationType | TIME_DAY |  | Inappropriate time of day |  |  | urn:aero:ses:eurocontrol:airm:1.0.0:LogicalModel:Subjects:AirTrafficOperations:Codelists:CodeReasonCancellationType@TIME_DAY
European Supplement |  | CodeReasonCancellationType | TIME_LENGTH |  | Insufficient time available (Insufficient time allocated in available exercise airspace) |  |  | urn:aero:ses:eurocontrol:airm:1.0.0:LogicalModel:Subjects:AirTrafficOperations:Codelists:CodeReasonCancellationType@TIME_LENGTH
European Supplement |  | CodeReasonCancellationType | WEATHER |  | Inappropriate meteorological conditions. |  |  | urn:aero:ses:eurocontrol:airm:1.0.0:LogicalModel:Subjects:AirTrafficOperations:Codelists:CodeReasonCancellationType@WEATHER
European Supplement | CodeList | CodeReasonForAbortingTakeOffType |  |  | The reason for aborting take-off. |  |  | urn:aero:ses:eurocontrol:airm:1.0.0:LogicalModel:Subjects:Flight:Codelists:CodeReasonForAbortingTakeOffType |  | EUROCAE ED-133 v.1.0
European Supplement |  | CodeReasonForAbortingTakeOffType | ABORTED_BACK_TO_APRON |  | Take-off aborted, aircraft will return to apron. |  |  | urn:aero:ses:eurocontrol:airm:1.0.0:LogicalModel:Subjects:Flight:Codelists:CodeReasonForAbortingTakeOffType@ABORTED_BACK_TO_APRON
European Supplement |  | CodeReasonForAbortingTakeOffType | ABORTED_BACK_TO_TERMINAL |  | Take-off aborted, aircraft will return to terminal. |  |  | urn:aero:ses:eurocontrol:airm:1.0.0:LogicalModel:Subjects:Flight:Codelists:CodeReasonForAbortingTakeOffType@ABORTED_BACK_TO_TERMINAL
European Supplement |  | CodeReasonForAbortingTakeOffType | ABORTED_UNKNOWN_REASON |  | No reason known. |  |  | urn:aero:ses:eurocontrol:airm:1.0.0:LogicalModel:Subjects:Flight:Codelists:CodeReasonForAbortingTakeOffType@ABORTED_UNKNOWN_REASON
European Supplement | CodeList | CodeReasonForDepartureSuspensionType |  |  | The reasons for which a departure suspension may exist. |  |  | urn:aero:ses:eurocontrol:airm:1.0.0:LogicalModel:Subjects:AirTrafficOperations:Codelists:CodeReasonForDepartureSuspensionType |  | SESAR
European Supplement |  | CodeReasonForDepartureSuspensionType | AIRCRAFT_TECHNICAL_PROBLEM |  | Aircraft encounters a severe technical problem. |  |  | urn:aero:ses:eurocontrol:airm:1.0.0:LogicalModel:Subjects:AirTrafficOperations:Codelists:CodeReasonForDepartureSuspensionType@AIRCRAFT_TECHNICAL_PROBLEM
European Supplement |  | CodeReasonForDepartureSuspensionType | UNKNOWN |  | The reason for which aircraft cannot depart is unknown or has not been provided. |  |  | urn:aero:ses:eurocontrol:airm:1.0.0:LogicalModel:Subjects:AirTrafficOperations:Codelists:CodeReasonForDepartureSuspensionType@UNKNOWN
| CodeList | CodeReasonForSpecialHandlingType |  |  | The reason for special handling of a flight by ATS. |  |  | urn:aero:airm:1.0.0:LogicalModel:Subjects:Flight:Codelists:CodeReasonForSpecialHandlingType |  | ICAO Doc 4444
|  | CodeReasonForSpecialHandlingType | ALL |  | All aircraft types. |  |  | urn:aero:airm:1.0.0:LogicalModel:Subjects:Flight:Codelists:CodeReasonForSpecialHandlingType@ALL
|  | CodeReasonForSpecialHandlingType | ALTRV |  | A flight operated in accordance with an altitude reservation. |  |  | urn:aero:airm:1.0.0:LogicalModel:Subjects:Flight:Codelists:CodeReasonForSpecialHandlingType@ALTRV
|  | CodeReasonForSpecialHandlingType | ATFMX |  | A flight approved for exemption from ATFM measures by the appropriate ATS authority. |  |  | urn:aero:airm:1.0.0:LogicalModel:Subjects:Flight:Codelists:CodeReasonForSpecialHandlingType@ATFMX
|  | CodeReasonForSpecialHandlingType | CPDLCX |  | Flight conducted wholly or partly in EUR CPDLC airspace and not equipped with CPDLC capabilities but which has been granted an exemption. |  |  | urn:aero:airm:1.0.0:LogicalModel:Subjects:Flight:Codelists:CodeReasonForSpecialHandlingType@CPDLCX
|  | CodeReasonForSpecialHandlingType | DEFENCE |  | Air defence flight. |  |  | urn:aero:airm:1.0.0:LogicalModel:Subjects:Flight:Codelists:CodeReasonForSpecialHandlingType@DEFENCE
|  | CodeReasonForSpecialHandlingType | EMERGENCY |  | The aircraft has declared an emergency situation. |  |  | urn:aero:airm:1.0.0:LogicalModel:Subjects:Flight:Codelists:CodeReasonForSpecialHandlingType@EMERGENCY
|  | CodeReasonForSpecialHandlingType | EXM833 |  | Flight exempted from the carriage of the 8.33kHz radios. |  |  | urn:aero:airm:1.0.0:LogicalModel:Subjects:Flight:Codelists:CodeReasonForSpecialHandlingType@EXM833
|  | CodeReasonForSpecialHandlingType | FFR |  | Fire-fighting |  |  | urn:aero:airm:1.0.0:LogicalModel:Subjects:Flight:Codelists:CodeReasonForSpecialHandlingType@FFR
|  | CodeReasonForSpecialHandlingType | FLIGHT_ASSISTANCE |  | Flight assistance flight. |  |  | urn:aero:airm:1.0.0:LogicalModel:Subjects:Flight:Codelists:CodeReasonForSpecialHandlingType@FLIGHT_ASSISTANCE
|  | CodeReasonForSpecialHandlingType | FLTCK |  | Flight check for calibration of navaids. |  |  | urn:aero:airm:1.0.0:LogicalModel:Subjects:Flight:Codelists:CodeReasonForSpecialHandlingType@FLTCK
|  | CodeReasonForSpecialHandlingType | HAZMAT |  | A flight carrying hazardous material |  |  | urn:aero:airm:1.0.0:LogicalModel:Subjects:Flight:Codelists:CodeReasonForSpecialHandlingType@HAZMAT
|  | CodeReasonForSpecialHandlingType | HEAD |  | Flight with Head of State status. |  |  | urn:aero:airm:1.0.0:LogicalModel:Subjects:Flight:Codelists:CodeReasonForSpecialHandlingType@HEAD
|  | CodeReasonForSpecialHandlingType | HOSP |  | Medical flight declared by medical authorities. |  |  | urn:aero:airm:1.0.0:LogicalModel:Subjects:Flight:Codelists:CodeReasonForSpecialHandlingType@HOSP
|  | CodeReasonForSpecialHandlingType | HUM |  | Flight operating on a humanitarian mission. |  |  | urn:aero:airm:1.0.0:LogicalModel:Subjects:Flight:Codelists:CodeReasonForSpecialHandlingType@HUM
|  | CodeReasonForSpecialHandlingType | MARSA |  | A flight for which a military entity assumes responsibility for separation of military aircraft. |  |  | urn:aero:airm:1.0.0:LogicalModel:Subjects:Flight:Codelists:CodeReasonForSpecialHandlingType@MARSA
|  | CodeReasonForSpecialHandlingType | MEDEVAC |  | A flight for a life critical medical emergency evacuation. |  |  | urn:aero:airm:1.0.0:LogicalModel:Subjects:Flight:Codelists:CodeReasonForSpecialHandlingType@MEDEVAC
|  | CodeReasonForSpecialHandlingType | NON_RVSM |  | A non-RVSM capable flight intending to operate in RVSM airspace. |  |  | urn:aero:airm:1.0.0:LogicalModel:Subjects:Flight:Codelists:CodeReasonForSpecialHandlingType@NON_RVSM
|  | CodeReasonForSpecialHandlingType | PROTECTED |  | Sensitive flight. |  |  | urn:aero:airm:1.0.0:LogicalModel:Subjects:Flight:Codelists:CodeReasonForSpecialHandlingType@PROTECTED
|  | CodeReasonForSpecialHandlingType | RESTRICTED |  | Flight for which the details should only be available to a restricted audience, e.g. a security-sensitive flight. |  |  | urn:aero:airm:1.0.0:LogicalModel:Subjects:Flight:Codelists:CodeReasonForSpecialHandlingType@RESTRICTED
|  | CodeReasonForSpecialHandlingType | RNAVINOP |  | Failure or degradation results in aircraft being unable to meet B-RNAV functionality and accuracy requirements. |  |  | urn:aero:airm:1.0.0:LogicalModel:Subjects:Flight:Codelists:CodeReasonForSpecialHandlingType@RNAVINOP
|  | CodeReasonForSpecialHandlingType | RNAVX |  | Aircraft not equipped with RNAV. |  |  | urn:aero:airm:1.0.0:LogicalModel:Subjects:Flight:Codelists:CodeReasonForSpecialHandlingType@RNAVX
|  | CodeReasonForSpecialHandlingType | POLICE |  | Police flight. |  |  | urn:aero:airm:1.0.0:LogicalModel:Subjects:Flight:Codelists:CodeReasonForSpecialHandlingType@POLICE
|  | CodeReasonForSpecialHandlingType | SAR |  | Flight engaged in a search and rescue mission. |  |  | urn:aero:airm:1.0.0:LogicalModel:Subjects:Flight:Codelists:CodeReasonForSpecialHandlingType@SAR
|  | CodeReasonForSpecialHandlingType | STATE |  | Flight engaged in military, customs or police services. |  |  | urn:aero:airm:1.0.0:LogicalModel:Subjects:Flight:Codelists:CodeReasonForSpecialHandlingType@STATE
|  | CodeReasonForSpecialHandlingType | STATE_OFFICIALS |  | Flight carrying State officials other than a Head of State. |  |  | urn:aero:airm:1.0.0:LogicalModel:Subjects:Flight:Codelists:CodeReasonForSpecialHandlingType@STATE_OFFICIALS
European Supplement | CodeList | CodeReferenceLocationType |  |  | The types of reference location. |  |  | urn:aero:ses:eurocontrol:airm:1.0.0:LogicalModel:Subjects:AirTrafficOperations:Codelists:CodeReferenceLocationType |  | EUROCONTROL CFMU-B2B
European Supplement |  | CodeReferenceLocationType | AERODROME |  | A defined area on land or water (including any buildings, installations and equipment) intended to be used either wholly or in part for the arrival, departure and surface movement of aircraft. |  |  | urn:aero:ses:eurocontrol:airm:1.0.0:LogicalModel:Subjects:AirTrafficOperations:Codelists:CodeReferenceLocationType@AERODROME
European Supplement |  | CodeReferenceLocationType | AIRSPACE |  | A defined three dimensional region of space relevant to air traffic. |  |  | urn:aero:ses:eurocontrol:airm:1.0.0:LogicalModel:Subjects:AirTrafficOperations:Codelists:CodeReferenceLocationType@AIRSPACE
European Supplement |  | CodeReferenceLocationType | SET_OF_AERODROMES |  | Set of aerodromes used in the scope of Air Traffic Flow and Capacity Management (ATFCM). |  |  | urn:aero:ses:eurocontrol:airm:1.0.0:LogicalModel:Subjects:AirTrafficOperations:Codelists:CodeReferenceLocationType@SET_OF_AERODROMES
European Supplement |  | CodeReferenceLocationType | SIGNIFICANT_POINT |  | A specified geographical location used in defining an ATS route or the flight path of an aircraft and for other navigation and ATS purposes. |  |  | urn:aero:ses:eurocontrol:airm:1.0.0:LogicalModel:Subjects:AirTrafficOperations:Codelists:CodeReferenceLocationType@SIGNIFICANT_POINT
| CodeList | CodeReferenceRoleType |  |  | A list describing the valid Point Reference makeups for use by navigation receivers. |  |  | urn:aero:airm:1.0.0:LogicalModel:Subjects:BaseInfrastructure:Codelists:CodeReferenceRoleType |  | EUROCONTROL-FAA AIXM v.5.1
|  | CodeReferenceRoleType | ALONG_TRACK_DISTANCE |  | The distance along the guidance course to/from another significant point. |  |  | urn:aero:airm:1.0.0:LogicalModel:Subjects:BaseInfrastructure:Codelists:CodeReferenceRoleType@ALONG_TRACK_DISTANCE
|  | CodeReferenceRoleType | ANGLE_OR_DISTANCE_INTERSECTION |  | The intersection of two angle indications or two distance indications (DME/DME fix). |  |  | urn:aero:airm:1.0.0:LogicalModel:Subjects:BaseInfrastructure:Codelists:CodeReferenceRoleType@ANGLE_OR_DISTANCE_INTERSECTION
|  | CodeReferenceRoleType | RAD_DME |  | Defined by a bearing (angle indication) and a distance (distance Indication) from a navaid. |  |  | urn:aero:airm:1.0.0:LogicalModel:Subjects:BaseInfrastructure:Codelists:CodeReferenceRoleType@RAD_DME
|  | CodeReferenceRoleType | RECOMMENDED_NAVAID |  | The recommended navaid providing information for the segment. |  |  | urn:aero:airm:1.0.0:LogicalModel:Subjects:BaseInfrastructure:Codelists:CodeReferenceRoleType@RECOMMENDED_NAVAID
| CodeList | CodeReflectorType |  |  | Type of Reflector associated to the PAR. |  |  | urn:aero:airm:1.0.0:LogicalModel:Subjects:BaseInfrastructure:Codelists:CodeReflectorType |  | EUROCONTROL-FAA AIXM v.5.1
|  | CodeReflectorType | REFERENCE |  | Reference Reflector |  |  | urn:aero:airm:1.0.0:LogicalModel:Subjects:BaseInfrastructure:Codelists:CodeReflectorType@REFERENCE
|  | CodeReflectorType | RUNWAY_END |  | Reflector placed off the end of the runway |  |  | urn:aero:airm:1.0.0:LogicalModel:Subjects:BaseInfrastructure:Codelists:CodeReflectorType@RUNWAY_END
|  | CodeReflectorType | TOUCHDOWN |  | Touchdown Reflector |  |  | urn:aero:airm:1.0.0:LogicalModel:Subjects:BaseInfrastructure:Codelists:CodeReflectorType@TOUCHDOWN
European Supplement | CodeList | CodeRegulationCauseLocationCategoryType |  |  | A code indicating the location category for an ATFM regulation. |  |  | urn:aero:ses:eurocontrol:airm:1.0.0:LogicalModel:Subjects:AirTrafficOperations:Codelists:CodeRegulationCauseLocationCategoryType |  | EUROCONTROL CFMU-B2B
European Supplement |  | CodeRegulationCauseLocationCategoryType | ARRIVAL |  | Arrival location. |  |  | urn:aero:ses:eurocontrol:airm:1.0.0:LogicalModel:Subjects:AirTrafficOperations:Codelists:CodeRegulationCauseLocationCategoryType@ARRIVAL
European Supplement |  | CodeRegulationCauseLocationCategoryType | DEPARTURE |  | Departure location. |  |  | urn:aero:ses:eurocontrol:airm:1.0.0:LogicalModel:Subjects:AirTrafficOperations:Codelists:CodeRegulationCauseLocationCategoryType@DEPARTURE
European Supplement |  | CodeRegulationCauseLocationCategoryType | ENROUTE |  | En-route location. |  |  | urn:aero:ses:eurocontrol:airm:1.0.0:LogicalModel:Subjects:AirTrafficOperations:Codelists:CodeRegulationCauseLocationCategoryType@ENROUTE
European Supplement | CodeList | CodeRegulationCauseType |  |  | A structured code indicating the reason for implementing an ATFM Regulation. | CodeRegulationReasonType |  | urn:aero:ses:eurocontrol:airm:1.0.0:LogicalModel:Subjects:AirTrafficOperations:Codelists:CodeRegulationCauseType |  | EUROCONTROL CFMU-B2B
European Supplement |  | CodeRegulationCauseType | ACCIDENT_INCIDENT |  | The regulation corresponding to Accident/Incident. eg. RWY23 closed due accident. |  |  | urn:aero:ses:eurocontrol:airm:1.0.0:LogicalModel:Subjects:AirTrafficOperations:Codelists:CodeRegulationCauseType@ACCIDENT_INCIDENT
European Supplement |  | CodeRegulationCauseType | AERODROME_CAPACITY |  | The regulation corresponding to Aerodrome Capacity; eg.Taxiway closure. |  |  | urn:aero:ses:eurocontrol:airm:1.0.0:LogicalModel:Subjects:AirTrafficOperations:Codelists:CodeRegulationCauseType@AERODROME_CAPACITY
European Supplement |  | CodeRegulationCauseType | AIRSPACE_MANAGEMENT |  | The regulation corresponding to Military Activity. |  |  | urn:aero:ses:eurocontrol:airm:1.0.0:LogicalModel:Subjects:AirTrafficOperations:Codelists:CodeRegulationCauseType@AIRSPACE_MANAGEMENT
European Supplement |  | CodeRegulationCauseType | ATC_CAPACITY |  | The regulation code corresponding to ATC Capacity. eg. Demand exceeds capacity. |  |  | urn:aero:ses:eurocontrol:airm:1.0.0:LogicalModel:Subjects:AirTrafficOperations:Codelists:CodeRegulationCauseType@ATC_CAPACITY
European Supplement |  | CodeRegulationCauseType | ATC_EQUIPMENT |  | The regulation corresponding to ATC Equipment; eg. Radar failure. |  |  | urn:aero:ses:eurocontrol:airm:1.0.0:LogicalModel:Subjects:AirTrafficOperations:Codelists:CodeRegulationCauseType@ATC_EQUIPMENT
European Supplement |  | CodeRegulationCauseType | ATC_INDUSTRIAL_ACTION |  | The regulation code corresponding to ATC Ind Action. Eg. Controllers strike. |  |  | urn:aero:ses:eurocontrol:airm:1.0.0:LogicalModel:Subjects:AirTrafficOperations:Codelists:CodeRegulationCauseType@ATC_INDUSTRIAL_ACTION
European Supplement |  | CodeRegulationCauseType | ATC_ROUTINGS |  | The regulation corresponding to ATC Routings. eg. Phasing in of new procedures. |  |  | urn:aero:ses:eurocontrol:airm:1.0.0:LogicalModel:Subjects:AirTrafficOperations:Codelists:CodeRegulationCauseType@ATC_ROUTINGS
European Supplement |  | CodeRegulationCauseType | ATC_STAFFING |  | The regulation corresponding to ATC Staffing. eg. Illness. |  |  | urn:aero:ses:eurocontrol:airm:1.0.0:LogicalModel:Subjects:AirTrafficOperations:Codelists:CodeRegulationCauseType@ATC_STAFFING
European Supplement |  | CodeRegulationCauseType | DEICING |  | The regulation corresponding to De-Icing. |  |  | urn:aero:ses:eurocontrol:airm:1.0.0:LogicalModel:Subjects:AirTrafficOperations:Codelists:CodeRegulationCauseType@DEICING
European Supplement |  | CodeRegulationCauseType | ENVIRONMENTAL_ISSUES |  | The regulation corresponding to Environmental Issues. eg. Noise. |  |  | urn:aero:ses:eurocontrol:airm:1.0.0:LogicalModel:Subjects:AirTrafficOperations:Codelists:CodeRegulationCauseType@ENVIRONMENTAL_ISSUES
European Supplement |  | CodeRegulationCauseType | EQUIPMENT_NON_ATC |  | The regulation corresponding to Equipment non-ATC. eg. Runway lighting failure. |  |  | urn:aero:ses:eurocontrol:airm:1.0.0:LogicalModel:Subjects:AirTrafficOperations:Codelists:CodeRegulationCauseType@EQUIPMENT_NON_ATC
European Supplement |  | CodeRegulationCauseType | NON_ATC_INDUSTRIAL_ACTION |  | The regulation corresponding to Ind Action non-ATC. eg. Fireman's strike. |  |  | urn:aero:ses:eurocontrol:airm:1.0.0:LogicalModel:Subjects:AirTrafficOperations:Codelists:CodeRegulationCauseType@NON_ATC_INDUSTRIAL_ACTION
European Supplement |  | CodeRegulationCauseType | SPECIAL_EVENT |  | The regulation corresponding to Special Event. eg. European football cup. |  |  | urn:aero:ses:eurocontrol:airm:1.0.0:LogicalModel:Subjects:AirTrafficOperations:Codelists:CodeRegulationCauseType@SPECIAL_EVENT
European Supplement |  | CodeRegulationCauseType | WEATHER |  | The regulation corresponding to Weather. |  |  | urn:aero:ses:eurocontrol:airm:1.0.0:LogicalModel:Subjects:AirTrafficOperations:Codelists:CodeRegulationCauseType@WEATHER
| CodeList | CodeRelativeDirectionType |  |  | A list of values indicating a direction with regard to a reference point. |  |  | urn:aero:airm:1.0.0:LogicalModel:Subjects:Common:Codelists:CodeRelativeDirectionType |  | SESAR
|  | CodeRelativeDirectionType | FROM |  | From the reference point. |  |  | urn:aero:airm:1.0.0:LogicalModel:Subjects:Common:Codelists:CodeRelativeDirectionType@FROM
|  | CodeRelativeDirectionType | TO |  | Towards the reference point. |  |  | urn:aero:airm:1.0.0:LogicalModel:Subjects:Common:Codelists:CodeRelativeDirectionType@TO
| CodeList | CodeRelativePositionType |  |  | A list of values indicating a relative position, in relation with a reference point. |  |  | urn:aero:airm:1.0.0:LogicalModel:Subjects:Common:Codelists:CodeRelativePositionType |  | SESAR
|  | CodeRelativePositionType | AFTER |  | A location following the reference location. |  |  | urn:aero:airm:1.0.0:LogicalModel:Subjects:Common:Codelists:CodeRelativePositionType@AFTER
|  | CodeRelativePositionType | AT |  | A location at the reference location. |  |  | urn:aero:airm:1.0.0:LogicalModel:Subjects:Common:Codelists:CodeRelativePositionType@AT
|  | CodeRelativePositionType | BEFORE |  | A location in advance of the reference location. |  |  | urn:aero:airm:1.0.0:LogicalModel:Subjects:Common:Codelists:CodeRelativePositionType@BEFORE
|  | CodeRelativePositionType | BOTH |  | A location distributed on both sides of the reference location. |  |  | urn:aero:airm:1.0.0:LogicalModel:Subjects:Common:Codelists:CodeRelativePositionType@BOTH
|  | CodeRelativePositionType | LEFT |  | A location on the left side of the reference location. |  |  | urn:aero:airm:1.0.0:LogicalModel:Subjects:Common:Codelists:CodeRelativePositionType@LEFT
|  | CodeRelativePositionType | RIGHT |  | A location on the right side of the reference location. |  |  | urn:aero:airm:1.0.0:LogicalModel:Subjects:Common:Codelists:CodeRelativePositionType@RIGHT
European Supplement | CodeList | CodeReleaseIndicationType |  |  | A code describing the release indications. |  |  | urn:aero:ses:eurocontrol:airm:1.0.0:LogicalModel:Subjects:AirTrafficOperations:Codelists:CodeReleaseIndicationType |  | EUROCAE ED-133 v.1.0
European Supplement |  | CodeReleaseIndicationType | RELEASED_FOR_ALL_ACTIONS |  | The flight is released for all actions. |  |  | urn:aero:ses:eurocontrol:airm:1.0.0:LogicalModel:Subjects:AirTrafficOperations:Codelists:CodeReleaseIndicationType@RELEASED_FOR_ALL_ACTIONS
European Supplement |  | CodeReleaseIndicationType | RELEASED_FOR_CLIMB |  | The flight is released for climb. |  |  | urn:aero:ses:eurocontrol:airm:1.0.0:LogicalModel:Subjects:AirTrafficOperations:Codelists:CodeReleaseIndicationType@RELEASED_FOR_CLIMB
European Supplement |  | CodeReleaseIndicationType | RELEASED_FOR_DESCENT |  | The flight is released for descent. |  |  | urn:aero:ses:eurocontrol:airm:1.0.0:LogicalModel:Subjects:AirTrafficOperations:Codelists:CodeReleaseIndicationType@RELEASED_FOR_DESCENT
European Supplement |  | CodeReleaseIndicationType | RELEASED_FOR_TURNS |  | The flight is released for turns. |  |  | urn:aero:ses:eurocontrol:airm:1.0.0:LogicalModel:Subjects:AirTrafficOperations:Codelists:CodeReleaseIndicationType@RELEASED_FOR_TURNS
| CodeList | CodeResponsibilityKindType |  |  | The kind of responsibilities that can be available in an ATSU. |  |  | urn:aero:airm:1.0.0:LogicalModel:Subjects:Stakeholders:Codelists:CodeResponsibilityKindType |  | SESAR
|  | CodeResponsibilityKindType | AERODROME |  | When the possibility exists in the ATSU to allocate to a role the responsibility of controlling flights to/from a specific aerodrome. |  |  | urn:aero:airm:1.0.0:LogicalModel:Subjects:Stakeholders:Codelists:CodeResponsibilityKindType@AERODROME
|  | CodeResponsibilityKindType | RUNWAY |  | When the possibility exists in the ATSU to allocate to a role the responsibility of controlling flights using a specific runway. |  |  | urn:aero:airm:1.0.0:LogicalModel:Subjects:Stakeholders:Codelists:CodeResponsibilityKindType@RUNWAY
|  | CodeResponsibilityKindType | SECTOR |  | When the possibility exists in the ATSU to allocate to a role the responsibility of controlling flights crossing sector(s). |  |  | urn:aero:airm:1.0.0:LogicalModel:Subjects:Stakeholders:Codelists:CodeResponsibilityKindType@SECTOR
|  | CodeResponsibilityKindType | SET_OF_FLIGHTS |  | When the possibility exists in the ATSU to allocate to a role the responsibility of controlling flights identified by a specific criterion (e.g. flights arriving via the same STAR). |  |  | urn:aero:airm:1.0.0:LogicalModel:Subjects:Stakeholders:Codelists:CodeResponsibilityKindType@SET_OF_FLIGHTS
|  | CodeResponsibilityKindType | SET_OF_RUNWAYS |  | When the possibility exists in the ATSU to allocate to a role the responsibility of controlling flights using a set of runways. |  |  | urn:aero:airm:1.0.0:LogicalModel:Subjects:Stakeholders:Codelists:CodeResponsibilityKindType@SET_OF_RUNWAYS
|  | CodeResponsibilityKindType | SET_OF_STANDS |  | When the possibility exists in the ATSU to allocate to a role the responsibility of controlling flights to/from a set of stands. |  |  | urn:aero:airm:1.0.0:LogicalModel:Subjects:Stakeholders:Codelists:CodeResponsibilityKindType@SET_OF_STANDS
| CodeList | CodeRNAVFlightCapabilityType |  |  | A code indicating which Area Navigation requirements can be met by the aircraft while operating in the context of a particular airspace when supported by the appropriate navigation infrastructure. |  |  | urn:aero:airm:1.0.0:LogicalModel:Subjects:Flight:Codelists:CodeRNAVFlightCapabilityType |  | FIXM
|  | CodeRNAVFlightCapabilityType | RNAV_1_ALL_PERMITTED_SENSORS |  | RNAV 1 all permitted sensors capability. |  |  | urn:aero:airm:1.0.0:LogicalModel:Subjects:Flight:Codelists:CodeRNAVFlightCapabilityType@RNAV_1_ALL_PERMITTED_SENSORS
|  | CodeRNAVFlightCapabilityType | RNAV_1_DME_DME |  | RNAV 1 DME DME capability. |  |  | urn:aero:airm:1.0.0:LogicalModel:Subjects:Flight:Codelists:CodeRNAVFlightCapabilityType@RNAV_1_DME_DME
|  | CodeRNAVFlightCapabilityType | RNAV_1_DME_DME_IRU |  | RNAV 1 DME DME IRU capability. |  |  | urn:aero:airm:1.0.0:LogicalModel:Subjects:Flight:Codelists:CodeRNAVFlightCapabilityType@RNAV_1_DME_DME_IRU
|  | CodeRNAVFlightCapabilityType | RNAV_1_GNSS |  | RNAV 1 GNSS capability. |  |  | urn:aero:airm:1.0.0:LogicalModel:Subjects:Flight:Codelists:CodeRNAVFlightCapabilityType@RNAV_1_GNSS
|  | CodeRNAVFlightCapabilityType | RNAV_10 |  | RNAV 10 (RNP 10) capability. |  |  | urn:aero:airm:1.0.0:LogicalModel:Subjects:Flight:Codelists:CodeRNAVFlightCapabilityType@RNAV_10
|  | CodeRNAVFlightCapabilityType | RNAV_2_ALL_PERMITTED_SENSORS |  | RNAV 2 all permitted sensors capability. |  |  | urn:aero:airm:1.0.0:LogicalModel:Subjects:Flight:Codelists:CodeRNAVFlightCapabilityType@RNAV_2_ALL_PERMITTED_SENSORS
|  | CodeRNAVFlightCapabilityType | RNAV_2_DME_DME |  | RNAV 2 DME DME capability. |  |  | urn:aero:airm:1.0.0:LogicalModel:Subjects:Flight:Codelists:CodeRNAVFlightCapabilityType@RNAV_2_DME_DME
|  | CodeRNAVFlightCapabilityType | RNAV_2_DME_DME_IRU |  | RNAV 2 DME DME IRU capability. |  |  | urn:aero:airm:1.0.0:LogicalModel:Subjects:Flight:Codelists:CodeRNAVFlightCapabilityType@RNAV_2_DME_DME_IRU
|  | CodeRNAVFlightCapabilityType | RNAV_2_GNSS |  | RNAV 2 GNSS capability. |  |  | urn:aero:airm:1.0.0:LogicalModel:Subjects:Flight:Codelists:CodeRNAVFlightCapabilityType@RNAV_2_GNSS
|  | CodeRNAVFlightCapabilityType | RNAV_5_ALL_PERMITTED_SENSORS |  | RNAV 5 all permitted sensors capability. |  |  | urn:aero:airm:1.0.0:LogicalModel:Subjects:Flight:Codelists:CodeRNAVFlightCapabilityType@RNAV_5_ALL_PERMITTED_SENSORS
|  | CodeRNAVFlightCapabilityType | RNAV_5_DME_DME |  | RNAV 5 DME DME capability. |  |  | urn:aero:airm:1.0.0:LogicalModel:Subjects:Flight:Codelists:CodeRNAVFlightCapabilityType@RNAV_5_DME_DME
|  | CodeRNAVFlightCapabilityType | RNAV_5_INS_OR_IRS |  | RNAV 5 INS or IRS capability. |  |  | urn:aero:airm:1.0.0:LogicalModel:Subjects:Flight:Codelists:CodeRNAVFlightCapabilityType@RNAV_5_INS_OR_IRS
|  | CodeRNAVFlightCapabilityType | RNAV_5_GNSS |  | RNAV 5 GNSS capability. |  |  | urn:aero:airm:1.0.0:LogicalModel:Subjects:Flight:Codelists:CodeRNAVFlightCapabilityType@RNAV_5_GNSS
|  | CodeRNAVFlightCapabilityType | RNAV_5_LORANC |  | RNAV 5 LORAN C capability. |  |  | urn:aero:airm:1.0.0:LogicalModel:Subjects:Flight:Codelists:CodeRNAVFlightCapabilityType@RNAV_5_LORANC
|  | CodeRNAVFlightCapabilityType | RNAV_5_VOR_DME |  | RNAV 5 VOR DME capability. |  |  | urn:aero:airm:1.0.0:LogicalModel:Subjects:Flight:Codelists:CodeRNAVFlightCapabilityType@RNAV_5_VOR_DME
| CodeList | CodeRNPCapabilityType |  |  | A code indicating which Required Navigation Performance requirements can be met by the aircraft while operating in the context of a particular airspace when supported by the appropriate navigation infrastructure. |  |  | urn:aero:airm:1.0.0:LogicalModel:Subjects:Flight:Codelists:CodeRNPCapabilityType |  | FIXM
|  | CodeRNPCapabilityType | BASIC_RNP_1_ALL_PERMITTED_SENSORS |  | Basic RNP 1 all permitted sensors capability. |  |  | urn:aero:airm:1.0.0:LogicalModel:Subjects:Flight:Codelists:CodeRNPCapabilityType@BASIC_RNP_1_ALL_PERMITTED_SENSORS
|  | CodeRNPCapabilityType | BASIC_RNP_1_GNSS |  | Basic RNP 1 GNSS capability. |  |  | urn:aero:airm:1.0.0:LogicalModel:Subjects:Flight:Codelists:CodeRNPCapabilityType@BASIC_RNP_1_GNSS
|  | CodeRNPCapabilityType | BASIC_RNP_1_DME_DME |  | Basic RNP 1 DME DME capability. |  |  | urn:aero:airm:1.0.0:LogicalModel:Subjects:Flight:Codelists:CodeRNPCapabilityType@BASIC_RNP_1_DME_DME
|  | CodeRNPCapabilityType | BASIC_RNP_1_DME_DME_IRU |  | Basic RNP 1 DME DME IRU capability. |  |  | urn:aero:airm:1.0.0:LogicalModel:Subjects:Flight:Codelists:CodeRNPCapabilityType@BASIC_RNP_1_DME_DME_IRU
|  | CodeRNPCapabilityType | RNP_4 |  | RNP 4 capability. |  |  | urn:aero:airm:1.0.0:LogicalModel:Subjects:Flight:Codelists:CodeRNPCapabilityType@RNP_4
|  | CodeRNPCapabilityType | RNP_APCH |  | RNP APCH capability. |  |  | urn:aero:airm:1.0.0:LogicalModel:Subjects:Flight:Codelists:CodeRNPCapabilityType@RNP_APCH
|  | CodeRNPCapabilityType | RNP_APCH_WITH_BARO_VNAV |  | RNP APCH with BARO VNAV capability. |  |  | urn:aero:airm:1.0.0:LogicalModel:Subjects:Flight:Codelists:CodeRNPCapabilityType@RNP_APCH_WITH_BARO_VNAV
|  | CodeRNPCapabilityType | RNP_AR_APCH_WITH_RF |  | RNP AR APCH with RF capability. |  |  | urn:aero:airm:1.0.0:LogicalModel:Subjects:Flight:Codelists:CodeRNPCapabilityType@RNP_AR_APCH_WITH_RF
|  | CodeRNPCapabilityType | RNP_AR_APCH_WITHOUT_RF |  | RNP AR APCH without RF capability. |  |  | urn:aero:airm:1.0.0:LogicalModel:Subjects:Flight:Codelists:CodeRNPCapabilityType@RNP_AR_APCH_WITHOUT_RF
| CodeList | CodeRoadType |  |  | A code indicating the type of a road. |  |  | urn:aero:airm:1.0.0:LogicalModel:Subjects:BaseInfrastructure:Codelists:CodeRoadType |  | EUROCONTROL-FAA AIXM v.5.1
|  | CodeRoadType | PUBLIC_ROAD |  | Public road |  |  | urn:aero:airm:1.0.0:LogicalModel:Subjects:BaseInfrastructure:Codelists:CodeRoadType@PUBLIC_ROAD
|  | CodeRoadType | SERVICE_ROAD |  | Service road |  |  | urn:aero:airm:1.0.0:LogicalModel:Subjects:BaseInfrastructure:Codelists:CodeRoadType@SERVICE_ROAD
| CodeList | CodeRoleKindType |  |  | The kind of roles that can be available in an ATSU. |  |  | urn:aero:airm:1.0.0:LogicalModel:Subjects:Stakeholders:Codelists:CodeRoleKindType |  | SESAR
|  | CodeRoleKindType | MILITARY_COORDINATOR |  | The role of a military coordinator |  |  | urn:aero:airm:1.0.0:LogicalModel:Subjects:Stakeholders:Codelists:CodeRoleKindType@MILITARY_COORDINATOR
|  | CodeRoleKindType | MSP_CONTROLLER |  | The role of a Multi Sector Planner Air Traffic Controller. |  |  | urn:aero:airm:1.0.0:LogicalModel:Subjects:Stakeholders:Codelists:CodeRoleKindType@MSP_CONTROLLER
|  | CodeRoleKindType | PLANNER_ ATCO |  | The role of a planner Air Traffic Controller |  |  | urn:aero:airm:1.0.0:LogicalModel:Subjects:Stakeholders:Codelists:CodeRoleKindType@PLANNER_ ATCO
|  | CodeRoleKindType | SUPERVISOR |  | The role of an Operational supervisor. |  |  | urn:aero:airm:1.0.0:LogicalModel:Subjects:Stakeholders:Codelists:CodeRoleKindType@SUPERVISOR
|  | CodeRoleKindType | TACTICAL_ ATCO |  | The role of a tactical Air Traffic Controller |  |  | urn:aero:airm:1.0.0:LogicalModel:Subjects:Stakeholders:Codelists:CodeRoleKindType@TACTICAL_ ATCO
|  | CodeRoleKindType | TACTICAL_FLOW_MANAGER |  | The role of a tactical flow manager. |  |  | urn:aero:airm:1.0.0:LogicalModel:Subjects:Stakeholders:Codelists:CodeRoleKindType@TACTICAL_FLOW_MANAGER
| CodeList | CodeRouteAvailabilityType |  |  | A code indicating the route segment availability. |  |  | urn:aero:airm:1.0.0:LogicalModel:Subjects:AirspaceInfrastructure:Codelists:CodeRouteAvailabilityType |  | EUROCONTROL-FAA AIXM v.5.1
|  | CodeRouteAvailabilityType | CLOSED |  | Closed. |  |  | urn:aero:airm:1.0.0:LogicalModel:Subjects:AirspaceInfrastructure:Codelists:CodeRouteAvailabilityType@CLOSED
|  | CodeRouteAvailabilityType | CONDITIONAL |  | Special use. |  |  | urn:aero:airm:1.0.0:LogicalModel:Subjects:AirspaceInfrastructure:Codelists:CodeRouteAvailabilityType@CONDITIONAL
|  | CodeRouteAvailabilityType | OPEN |  | The route segment may be flown according to its timetable. |  |  | urn:aero:airm:1.0.0:LogicalModel:Subjects:AirspaceInfrastructure:Codelists:CodeRouteAvailabilityType@OPEN
| CodeList | CodeRouteDesignatorLetterType |  |  | A one character designator for the route. |  |  | urn:aero:airm:1.0.0:LogicalModel:Subjects:AirspaceInfrastructure:Codelists:CodeRouteDesignatorLetterType |  | EUROCONTROL-FAA AIXM v.5.1
|  | CodeRouteDesignatorLetterType | A |  | A |  |  | urn:aero:airm:1.0.0:LogicalModel:Subjects:AirspaceInfrastructure:Codelists:CodeRouteDesignatorLetterType@A
|  | CodeRouteDesignatorLetterType | B |  | B |  |  | urn:aero:airm:1.0.0:LogicalModel:Subjects:AirspaceInfrastructure:Codelists:CodeRouteDesignatorLetterType@B
|  | CodeRouteDesignatorLetterType | G |  | G |  |  | urn:aero:airm:1.0.0:LogicalModel:Subjects:AirspaceInfrastructure:Codelists:CodeRouteDesignatorLetterType@G
|  | CodeRouteDesignatorLetterType | H |  | H |  |  | urn:aero:airm:1.0.0:LogicalModel:Subjects:AirspaceInfrastructure:Codelists:CodeRouteDesignatorLetterType@H
|  | CodeRouteDesignatorLetterType | J |  | J |  |  | urn:aero:airm:1.0.0:LogicalModel:Subjects:AirspaceInfrastructure:Codelists:CodeRouteDesignatorLetterType@J
|  | CodeRouteDesignatorLetterType | L |  | L |  |  | urn:aero:airm:1.0.0:LogicalModel:Subjects:AirspaceInfrastructure:Codelists:CodeRouteDesignatorLetterType@L
|  | CodeRouteDesignatorLetterType | M |  | M |  |  | urn:aero:airm:1.0.0:LogicalModel:Subjects:AirspaceInfrastructure:Codelists:CodeRouteDesignatorLetterType@M
|  | CodeRouteDesignatorLetterType | N |  | N |  |  | urn:aero:airm:1.0.0:LogicalModel:Subjects:AirspaceInfrastructure:Codelists:CodeRouteDesignatorLetterType@N
|  | CodeRouteDesignatorLetterType | P |  | P |  |  | urn:aero:airm:1.0.0:LogicalModel:Subjects:AirspaceInfrastructure:Codelists:CodeRouteDesignatorLetterType@P
|  | CodeRouteDesignatorLetterType | Q |  | Q |  |  | urn:aero:airm:1.0.0:LogicalModel:Subjects:AirspaceInfrastructure:Codelists:CodeRouteDesignatorLetterType@Q
|  | CodeRouteDesignatorLetterType | R |  | R |  |  | urn:aero:airm:1.0.0:LogicalModel:Subjects:AirspaceInfrastructure:Codelists:CodeRouteDesignatorLetterType@R
|  | CodeRouteDesignatorLetterType | T |  | T |  |  | urn:aero:airm:1.0.0:LogicalModel:Subjects:AirspaceInfrastructure:Codelists:CodeRouteDesignatorLetterType@T
|  | CodeRouteDesignatorLetterType | V |  | V |  |  | urn:aero:airm:1.0.0:LogicalModel:Subjects:AirspaceInfrastructure:Codelists:CodeRouteDesignatorLetterType@V
|  | CodeRouteDesignatorLetterType | W |  | W |  |  | urn:aero:airm:1.0.0:LogicalModel:Subjects:AirspaceInfrastructure:Codelists:CodeRouteDesignatorLetterType@W
|  | CodeRouteDesignatorLetterType | Y |  | Y |  |  | urn:aero:airm:1.0.0:LogicalModel:Subjects:AirspaceInfrastructure:Codelists:CodeRouteDesignatorLetterType@Y
|  | CodeRouteDesignatorLetterType | Z |  | Z |  |  | urn:aero:airm:1.0.0:LogicalModel:Subjects:AirspaceInfrastructure:Codelists:CodeRouteDesignatorLetterType@Z
| CodeList | CodeRouteDesignatorPrefixType |  |  | A prefix for route designators. |  |  | urn:aero:airm:1.0.0:LogicalModel:Subjects:AirspaceInfrastructure:Codelists:CodeRouteDesignatorPrefixType |  | EUROCONTROL-FAA AIXM v.5.1
|  | CodeRouteDesignatorPrefixType | K |  | A low-level route established for use primarily by helicopters. |  |  | urn:aero:airm:1.0.0:LogicalModel:Subjects:AirspaceInfrastructure:Codelists:CodeRouteDesignatorPrefixType@K
|  | CodeRouteDesignatorPrefixType | S |  | A route established exclusively for use by supersonic aircraft during acceleration, deceleration and while in supersonic flight. |  |  | urn:aero:airm:1.0.0:LogicalModel:Subjects:AirspaceInfrastructure:Codelists:CodeRouteDesignatorPrefixType@S
|  | CodeRouteDesignatorPrefixType | T |  | TACAN Route (military) |  |  | urn:aero:airm:1.0.0:LogicalModel:Subjects:AirspaceInfrastructure:Codelists:CodeRouteDesignatorPrefixType@T
|  | CodeRouteDesignatorPrefixType | U |  | Indicate that the route or portion thereof is established in the upper airspace. |  |  | urn:aero:airm:1.0.0:LogicalModel:Subjects:AirspaceInfrastructure:Codelists:CodeRouteDesignatorPrefixType@U
| CodeList | CodeRouteDesignatorSuffixType |  |  | A suffix for the route designator. |  |  | urn:aero:airm:1.0.0:LogicalModel:Subjects:AirspaceInfrastructure:Codelists:CodeRouteDesignatorSuffixType |  | EUROCONTROL-FAA AIXM v.5.1
|  | CodeRouteDesignatorSuffixType | F |  | Indicates that on the route or portion thereof advisory service only is provided. |  |  | urn:aero:airm:1.0.0:LogicalModel:Subjects:AirspaceInfrastructure:Codelists:CodeRouteDesignatorSuffixType@F
|  | CodeRouteDesignatorSuffixType | G |  | Indicates that on the route or portion thereof flight information service only is provided. |  |  | urn:aero:airm:1.0.0:LogicalModel:Subjects:AirspaceInfrastructure:Codelists:CodeRouteDesignatorSuffixType@G
| CodeList | CodeRouteNavigationType |  |  | A code indicating the type of a route from a navigation point of view. |  |  | urn:aero:airm:1.0.0:LogicalModel:Subjects:AirspaceInfrastructure:Codelists:CodeRouteNavigationType |  | EUROCONTROL-FAA AIXM v.5.1
|  | CodeRouteNavigationType | CONVENTIONAL |  | Conventional navigation route. |  |  | urn:aero:airm:1.0.0:LogicalModel:Subjects:AirspaceInfrastructure:Codelists:CodeRouteNavigationType@CONVENTIONAL
|  | CodeRouteNavigationType | RNAV |  | An ATS route established for the use of aircraft capable of employing area navigation. |  |  | urn:aero:airm:1.0.0:LogicalModel:Subjects:AirspaceInfrastructure:Codelists:CodeRouteNavigationType@RNAV
|  | CodeRouteNavigationType | TACAN |  | TACAN route. |  |  | urn:aero:airm:1.0.0:LogicalModel:Subjects:AirspaceInfrastructure:Codelists:CodeRouteNavigationType@TACAN
| CodeList | CodeRouteOriginType |  |  | A code indicating if a route is international or domestic. |  |  | urn:aero:airm:1.0.0:LogicalModel:Subjects:AirspaceInfrastructure:Codelists:CodeRouteOriginType |  | EUROCONTROL-FAA AIXM v.5.1
|  | CodeRouteOriginType | BOTH |  | The route is both international and domestic. |  |  | urn:aero:airm:1.0.0:LogicalModel:Subjects:AirspaceInfrastructure:Codelists:CodeRouteOriginType@BOTH
|  | CodeRouteOriginType | DOMESTIC |  | Domestic. |  |  | urn:aero:airm:1.0.0:LogicalModel:Subjects:AirspaceInfrastructure:Codelists:CodeRouteOriginType@DOMESTIC
|  | CodeRouteOriginType | INTERNATIONAL |  | International. |  |  | urn:aero:airm:1.0.0:LogicalModel:Subjects:AirspaceInfrastructure:Codelists:CodeRouteOriginType@INTERNATIONAL
| CodeList | CodeRouteSegmentPathType |  |  | A code indicating the type of segment path. |  |  | urn:aero:airm:1.0.0:LogicalModel:Subjects:AirspaceInfrastructure:Codelists:CodeRouteSegmentPathType |  | EUROCONTROL-FAA AIXM v.5.1
|  | CodeRouteSegmentPathType | GEODESIC |  | Geodesic. |  |  | urn:aero:airm:1.0.0:LogicalModel:Subjects:AirspaceInfrastructure:Codelists:CodeRouteSegmentPathType@GEODESIC
|  | CodeRouteSegmentPathType | GREAT_CIRCLE |  | Great circle. |  |  | urn:aero:airm:1.0.0:LogicalModel:Subjects:AirspaceInfrastructure:Codelists:CodeRouteSegmentPathType@GREAT_CIRCLE
|  | CodeRouteSegmentPathType | RHUMBLINE |  | Rhumb line. |  |  | urn:aero:airm:1.0.0:LogicalModel:Subjects:AirspaceInfrastructure:Codelists:CodeRouteSegmentPathType@RHUMBLINE
| CodeList | CodeRouteTrajectoryPointUsageType |  |  | A code indicating the usage of the route/trajectory point. |  |  | urn:aero:airm:1.0.0:LogicalModel:Subjects:Flight:Codelists:CodeRouteTrajectoryPointUsageType |  | SESAR
|  | CodeRouteTrajectoryPointUsageType | ADEP |  | An estimated trajectory point belonging to the adep. |  |  | urn:aero:airm:1.0.0:LogicalModel:Subjects:Flight:Codelists:CodeRouteTrajectoryPointUsageType@ADEP
|  | CodeRouteTrajectoryPointUsageType | ADES |  | An estimated trajectory point belonging to the ades. |  |  | urn:aero:airm:1.0.0:LogicalModel:Subjects:Flight:Codelists:CodeRouteTrajectoryPointUsageType@ADES
|  | CodeRouteTrajectoryPointUsageType | BEACON |  | A trajectory point corresponding to a beacon overfly. |  |  | urn:aero:airm:1.0.0:LogicalModel:Subjects:Flight:Codelists:CodeRouteTrajectoryPointUsageType@BEACON
|  | CodeRouteTrajectoryPointUsageType | BEGIN_STAY_POINT |  | The point at which the flight is expected to begin an operation at which the flight will remain for some time. |  |  | urn:aero:airm:1.0.0:LogicalModel:Subjects:Flight:Codelists:CodeRouteTrajectoryPointUsageType@BEGIN_STAY_POINT
|  | CodeRouteTrajectoryPointUsageType | BOTTOM_OF_CLIMB |  | A trajectory point marking the transition from a cruise phase to a climb phase. |  |  | urn:aero:airm:1.0.0:LogicalModel:Subjects:Flight:Codelists:CodeRouteTrajectoryPointUsageType@BOTTOM_OF_CLIMB
|  | CodeRouteTrajectoryPointUsageType | BOTTOM_OF_DESCENT |  | A trajectory point marking the transition from a descent phase to a cruise phase. |  |  | urn:aero:airm:1.0.0:LogicalModel:Subjects:Flight:Codelists:CodeRouteTrajectoryPointUsageType@BOTTOM_OF_DESCENT
|  | CodeRouteTrajectoryPointUsageType | BOUNDARY_POINT |  | A trajectory point at which the 4D Trajectory intersects the boundary of an airspace. |  |  | urn:aero:airm:1.0.0:LogicalModel:Subjects:Flight:Codelists:CodeRouteTrajectoryPointUsageType@BOUNDARY_POINT
|  | CodeRouteTrajectoryPointUsageType | CONSTRAINT_POINT |  | The point of application of a constraint. |  |  | urn:aero:airm:1.0.0:LogicalModel:Subjects:Flight:Codelists:CodeRouteTrajectoryPointUsageType@CONSTRAINT_POINT
|  | CodeRouteTrajectoryPointUsageType | CROSSING_INTO_CONSTRAINED_AIRSPACE_POINT |  | The point at which the trajectory is projected to cross into a constrained airspace. |  |  | urn:aero:airm:1.0.0:LogicalModel:Subjects:Flight:Codelists:CodeRouteTrajectoryPointUsageType@CROSSING_INTO_CONSTRAINED_AIRSPACE_POINT
|  | CodeRouteTrajectoryPointUsageType | CROSSOVER_ALTITUDE_POINT |  | The point in climb or descent where the aircraft will transition between Mach and IAS control. |  |  | urn:aero:airm:1.0.0:LogicalModel:Subjects:Flight:Codelists:CodeRouteTrajectoryPointUsageType@CROSSOVER_ALTITUDE_POINT
|  | CodeRouteTrajectoryPointUsageType | END_OF_LANDING_ROLL_POINT |  | The point at which the aircraft is predicted to come to a full stop on the arrival runway. |  |  | urn:aero:airm:1.0.0:LogicalModel:Subjects:Flight:Codelists:CodeRouteTrajectoryPointUsageType@END_OF_LANDING_ROLL_POINT
|  | CodeRouteTrajectoryPointUsageType | END_OF_TURN |  | A trajectory point corresponding to the end of a turn. |  |  | urn:aero:airm:1.0.0:LogicalModel:Subjects:Flight:Codelists:CodeRouteTrajectoryPointUsageType@END_OF_TURN
|  | CodeRouteTrajectoryPointUsageType | END_PREDICTION_POINT |  | The final point at which a prediction was made. |  |  | urn:aero:airm:1.0.0:LogicalModel:Subjects:Flight:Codelists:CodeRouteTrajectoryPointUsageType@END_PREDICTION_POINT
|  | CodeRouteTrajectoryPointUsageType | END_STAY_POINT |  | The point at which the flight is expected to terminate an operation at which it remained for some time. |  |  | urn:aero:airm:1.0.0:LogicalModel:Subjects:Flight:Codelists:CodeRouteTrajectoryPointUsageType@END_STAY_POINT
|  | CodeRouteTrajectoryPointUsageType | EXIT_FROM_CONSTRAINED_AIRSPACE_POINT |  | The point at which the trajectory is projected to exit from designated constrained airspace. |  |  | urn:aero:airm:1.0.0:LogicalModel:Subjects:Flight:Codelists:CodeRouteTrajectoryPointUsageType@EXIT_FROM_CONSTRAINED_AIRSPACE_POINT
|  | CodeRouteTrajectoryPointUsageType | FIR_BOUNDARY_CROSSING_POINT |  | The point at which the trajectory crosses from one FIR into another. |  |  | urn:aero:airm:1.0.0:LogicalModel:Subjects:Flight:Codelists:CodeRouteTrajectoryPointUsageType@FIR_BOUNDARY_CROSSING_POINT
|  | CodeRouteTrajectoryPointUsageType | FROM_GAT_TO_OAT_POINT |  | A trajectory point at which the flight passes from GAT to OAT rules, indicating the start of a military portion of the route. |  |  | urn:aero:airm:1.0.0:LogicalModel:Subjects:Flight:Codelists:CodeRouteTrajectoryPointUsageType@FROM_GAT_TO_OAT_POINT
|  | CodeRouteTrajectoryPointUsageType | FROM_IFR_TO_VFR_POINT |  | A trajectory point at which the flight passes from IFR to VFR rules, indicating the start of a VFR portion of the route. |  |  | urn:aero:airm:1.0.0:LogicalModel:Subjects:Flight:Codelists:CodeRouteTrajectoryPointUsageType@FROM_IFR_TO_VFR_POINT
|  | CodeRouteTrajectoryPointUsageType | FROM_OAT_TO_GAT_POINT |  | A trajectory point at which the flight passes from OAT to GAT rules, indicating the end of a military portion of the route. |  |  | urn:aero:airm:1.0.0:LogicalModel:Subjects:Flight:Codelists:CodeRouteTrajectoryPointUsageType@FROM_OAT_TO_GAT_POINT
|  | CodeRouteTrajectoryPointUsageType | FROM_VFR_TO_IFR_POINT |  | A trajectory point at which the flight passes from VFR to IFR rules, indicating the end of VFR portion of the route. |  |  | urn:aero:airm:1.0.0:LogicalModel:Subjects:Flight:Codelists:CodeRouteTrajectoryPointUsageType@FROM_VFR_TO_IFR_POINT
|  | CodeRouteTrajectoryPointUsageType | HOLD_ENTRY_POINT |  | The point at which the flight is expected to enter into planned holding. |  |  | urn:aero:airm:1.0.0:LogicalModel:Subjects:Flight:Codelists:CodeRouteTrajectoryPointUsageType@HOLD_ENTRY_POINT
|  | CodeRouteTrajectoryPointUsageType | HOLD_EXIT_POINT |  | The point at which the flight is expected to exit from planned holding. |  |  | urn:aero:airm:1.0.0:LogicalModel:Subjects:Flight:Codelists:CodeRouteTrajectoryPointUsageType@HOLD_EXIT_POINT
|  | CodeRouteTrajectoryPointUsageType | INITIAL_PREDICTION_POINT |  | The initial point at which a prediction was made. |  |  | urn:aero:airm:1.0.0:LogicalModel:Subjects:Flight:Codelists:CodeRouteTrajectoryPointUsageType@INITIAL_PREDICTION_POINT
|  | CodeRouteTrajectoryPointUsageType | INTERMEDIATE_POINT |  | A specific kind of point of the trajectory that represents no significant point, only a point that will be overflown. |  |  | urn:aero:airm:1.0.0:LogicalModel:Subjects:Flight:Codelists:CodeRouteTrajectoryPointUsageType@INTERMEDIATE_POINT
|  | CodeRouteTrajectoryPointUsageType | MIDDLE_OF_TURN |  | A trajectory point corresponding to a middle of a turn. |  |  | urn:aero:airm:1.0.0:LogicalModel:Subjects:Flight:Codelists:CodeRouteTrajectoryPointUsageType@MIDDLE_OF_TURN
|  | CodeRouteTrajectoryPointUsageType | STAR_ENTRY |  | The trajectory point corresponding to either the STAR entry point or the last point of the route (if no STAR is used). |  |  | urn:aero:airm:1.0.0:LogicalModel:Subjects:Flight:Codelists:CodeRouteTrajectoryPointUsageType@STAR_ENTRY
|  | CodeRouteTrajectoryPointUsageType | START_OF_TAKEOFF_ROLL |  | The trajectory point at the start of take-off roll. |  |  | urn:aero:airm:1.0.0:LogicalModel:Subjects:Flight:Codelists:CodeRouteTrajectoryPointUsageType@START_OF_TAKEOFF_ROLL
|  | CodeRouteTrajectoryPointUsageType | START_OF_TURN |  | A trajectory point corresponding to a start of a turn. |  |  | urn:aero:airm:1.0.0:LogicalModel:Subjects:Flight:Codelists:CodeRouteTrajectoryPointUsageType@START_OF_TURN
|  | CodeRouteTrajectoryPointUsageType | TOP_OF_CLIMB |  | The trajectory point at which the trajectory arrives at the cruise flight level. There will be one top-of-climb for each cruise flight level (step climbs). |  |  | urn:aero:airm:1.0.0:LogicalModel:Subjects:Flight:Codelists:CodeRouteTrajectoryPointUsageType@TOP_OF_CLIMB
|  | CodeRouteTrajectoryPointUsageType | TOP_OF_DESCENT |  | The trajectory point at which the trajectory begins a descent from the cruise flight level. |  |  | urn:aero:airm:1.0.0:LogicalModel:Subjects:Flight:Codelists:CodeRouteTrajectoryPointUsageType@TOP_OF_DESCENT
|  | CodeRouteTrajectoryPointUsageType | TRAJECTORY_CHANGE_POINT |  | A trajectory point at which an altitude level-off will be initiated or terminated, at which the speed target (Indicated or Mach) will change to a new target, or at which the course is expected to change. |  |  | urn:aero:airm:1.0.0:LogicalModel:Subjects:Flight:Codelists:CodeRouteTrajectoryPointUsageType@TRAJECTORY_CHANGE_POINT
|  | CodeRouteTrajectoryPointUsageType | TRANSITION_ALTITUDE_OR_LEVEL_POINT |  | The point at which the trajectory reaches the transition altitude (in climb) or level (in descent). |  |  | urn:aero:airm:1.0.0:LogicalModel:Subjects:Flight:Codelists:CodeRouteTrajectoryPointUsageType@TRANSITION_ALTITUDE_OR_LEVEL_POINT
|  | CodeRouteTrajectoryPointUsageType | UNPUBLISHED_ROUTE_POINT |  | A trajectory point in the route that represents an unpublished point. |  |  | urn:aero:airm:1.0.0:LogicalModel:Subjects:Flight:Codelists:CodeRouteTrajectoryPointUsageType@UNPUBLISHED_ROUTE_POINT
|  | CodeRouteTrajectoryPointUsageType | WHEELS_OFF_POINT |  | The point at which the aircraft is predicted to be wheels off the runway on departure. |  |  | urn:aero:airm:1.0.0:LogicalModel:Subjects:Flight:Codelists:CodeRouteTrajectoryPointUsageType@WHEELS_OFF_POINT
|  | CodeRouteTrajectoryPointUsageType | WHEELS_ON_POINT |  | The point at which the aircraft is predicted to be wheels on the runway for arrival. |  |  | urn:aero:airm:1.0.0:LogicalModel:Subjects:Flight:Codelists:CodeRouteTrajectoryPointUsageType@WHEELS_ON_POINT
| CodeList | CodeRouteTrajectorySegmentType |  |  | The type of TrajectorySegment. |  |  | urn:aero:airm:1.0.0:LogicalModel:Subjects:Flight:Codelists:CodeRouteTrajectorySegmentType |  | SESAR
|  | CodeRouteTrajectorySegmentType | AIRBORNE_SEGMENT |  | The airborne segment of the trajectory describes the anticipated 4D path of the aircraft using data elements and resolution necessary to deliver a level of fidelity commensurate with requirements for each portion of the trajectory. |  |  | urn:aero:airm:1.0.0:LogicalModel:Subjects:Flight:Codelists:CodeRouteTrajectorySegmentType@AIRBORNE_SEGMENT
|  | CodeRouteTrajectorySegmentType | DIRECT_FLIGHT_SEGMENT |  | A direct flight (DCT) between two specified significant points. |  |  | urn:aero:airm:1.0.0:LogicalModel:Subjects:Flight:Codelists:CodeRouteTrajectorySegmentType@DIRECT_FLIGHT_SEGMENT
|  | CodeRouteTrajectorySegmentType | AIRBORNE_SEGMENT_ELEMENT |  | A portion of the airborne segment. |  |  | urn:aero:airm:1.0.0:LogicalModel:Subjects:Flight:Codelists:CodeRouteTrajectorySegmentType@AIRBORNE_SEGMENT_ELEMENT
|  | CodeRouteTrajectorySegmentType | ARRIVAL_SURFACE_SEGMENT |  | This segment describes the elements of the trajectory from the arrival runway, if applicable, to the arrival gate/stand. This segment reuses the same information items as for the departure surface segment, but in reverse. |  |  | urn:aero:airm:1.0.0:LogicalModel:Subjects:Flight:Codelists:CodeRouteTrajectorySegmentType@ARRIVAL_SURFACE_SEGMENT
|  | CodeRouteTrajectorySegmentType | ARRIVAL_SURFACE_SEGMENT_ELEMENT |  | A portion of the arrival surface segment. |  |  | urn:aero:airm:1.0.0:LogicalModel:Subjects:Flight:Codelists:CodeRouteTrajectorySegmentType@ARRIVAL_SURFACE_SEGMENT_ELEMENT
|  | CodeRouteTrajectorySegmentType | DEPARTURE_SURFACE_SEGMENT |  | This segment describes the elements of the overall trajectory from the departure gate up to and including the departure runway. |  |  | urn:aero:airm:1.0.0:LogicalModel:Subjects:Flight:Codelists:CodeRouteTrajectorySegmentType@DEPARTURE_SURFACE_SEGMENT
|  | CodeRouteTrajectorySegmentType | DEPARTURE_SURFACE_SEGMENT_ELEMENT |  | A portion of the departure surface segment. |  |  | urn:aero:airm:1.0.0:LogicalModel:Subjects:Flight:Codelists:CodeRouteTrajectorySegmentType@DEPARTURE_SURFACE_SEGMENT_ELEMENT
|  | CodeRouteTrajectorySegmentType | TAXI_PATH |  | Part of the agreed 4D trajectory for both Departure and Arrival surface segments. |  |  | urn:aero:airm:1.0.0:LogicalModel:Subjects:Flight:Codelists:CodeRouteTrajectorySegmentType@TAXI_PATH
|  | CodeRouteTrajectorySegmentType | TAXI_PATH_ELEMENT |  | A portion of the taxi path. |  |  | urn:aero:airm:1.0.0:LogicalModel:Subjects:Flight:Codelists:CodeRouteTrajectorySegmentType@TAXI_PATH_ELEMENT
| CodeList | CodeRouteTrajectoryType |  |  | The type of RouteTrajectory. |  |  | urn:aero:airm:1.0.0:LogicalModel:Subjects:Flight:Codelists:CodeRouteTrajectoryType |  | [AIRM]
|  | CodeRouteTrajectoryType | AIRCRAFT_INTENT |  | Information on planned future aircraft behaviour, which can be obtained from the aircraft systems (avionics). It is associated with the commanded trajectory and will enhance airborne functions. The aircraft intent data correspond either to aircraft trajectory data that directly relate to the future aircraft trajectory as programmed inside the avionics, or the aircraft control parameters as managed by the automatic flight control system. These aircraft control parameters could either be entered by the flight crew or automatically derived by the flight management system. |  |  | urn:aero:airm:1.0.0:LogicalModel:Subjects:Flight:Codelists:CodeRouteTrajectoryType@AIRCRAFT_INTENT
|  | CodeRouteTrajectoryType | DESIRED_4D_TRAJECTORY |  | The current 4D trajectory that is requested and generated by the airspace user with knowledge of the ATM System's operational constraints and resource contention. |  |  | urn:aero:airm:1.0.0:LogicalModel:Subjects:Flight:Codelists:CodeRouteTrajectoryType@DESIRED_4D_TRAJECTORY
|  | CodeRouteTrajectoryType | EXECUTED_4D_TRAJECTORY |  | The actual 4D trajectory of the aircraft from the start-up to the present position. |  |  | urn:aero:airm:1.0.0:LogicalModel:Subjects:Flight:Codelists:CodeRouteTrajectoryType@EXECUTED_4D_TRAJECTORY
|  | CodeRouteTrajectoryType | EXPANDED_ROUTE |  | The expansion of the Flight Planned Route into a set of route points. |  |  | urn:aero:airm:1.0.0:LogicalModel:Subjects:Flight:Codelists:CodeRouteTrajectoryType@EXPANDED_ROUTE
|  | CodeRouteTrajectoryType | FLIGHT_ROUTE |  | The path of a flight over the surface of the earth, including also altitude and speed information. |  |  | urn:aero:airm:1.0.0:LogicalModel:Subjects:Flight:Codelists:CodeRouteTrajectoryType@FLIGHT_ROUTE
|  | CodeRouteTrajectoryType | NOMINAL_PREFERRED_ROUTE |  | Preferred user route in nominal conditions (e.g. meteorological). |  |  | urn:aero:airm:1.0.0:LogicalModel:Subjects:Flight:Codelists:CodeRouteTrajectoryType@NOMINAL_PREFERRED_ROUTE
|  | CodeRouteTrajectoryType | USER_PREFERRED_TRAJECTORY |  | A trajectory initially provided by the Airspace User which may be amended during planning phase to integrate ATM constraints from DCB and during execution phase to integrate new ATM constraints from dynamic DCB. Alternate user preferred trajectory may be associated to the RBT/RMT to face pre-defined scenarios. |  |  | urn:aero:airm:1.0.0:LogicalModel:Subjects:Flight:Codelists:CodeRouteTrajectoryType@USER_PREFERRED_TRAJECTORY
| CodeList | CodeRouteType |  |  | A code indicating the route classification. |  |  | urn:aero:airm:1.0.0:LogicalModel:Subjects:AirspaceInfrastructure:Codelists:CodeRouteType |  | EUROCONTROL-FAA AIXM v.5.1
|  | CodeRouteType | ATS_ROUTE |  | A specified route designed for channelling the flow of traffic as necessary for the provision of air traffic services. |  |  | urn:aero:airm:1.0.0:LogicalModel:Subjects:AirspaceInfrastructure:Codelists:CodeRouteType@ATS_ROUTE
|  | CodeRouteType | NAT |  | A route between Europe and North America whose exact location changes daily according to weather and traffic demands. |  |  | urn:aero:airm:1.0.0:LogicalModel:Subjects:AirspaceInfrastructure:Codelists:CodeRouteType@NAT
|  | CodeRouteType | OCEANIC_TRACK |  | A route that is part of an Organised Track System established for an oceanic area. |  |  | urn:aero:airm:1.0.0:LogicalModel:Subjects:AirspaceInfrastructure:Codelists:CodeRouteType@OCEANIC_TRACK
| CodeList | CodeRuleProcedureTitleType |  |  | An open list of values indicating a general heading by which a rule or procedure is usually identified in the Aeronautical Information Publications (AIP) or similar/related documents. |  |  | urn:aero:airm:1.0.0:LogicalModel:Subjects:Stakeholders:Codelists:CodeRuleProcedureTitleType |  | EUROCONTROL-FAA AIXM v.5.1
|  | CodeRuleProcedureTitleType | ABBREVIATIONS_AIS_PUBLICATIONS |  | A list of alphabetically arranged abbreviations used by the State in its AIP. |  |  | urn:aero:airm:1.0.0:LogicalModel:Subjects:Stakeholders:Codelists:CodeRuleProcedureTitleType@ABBREVIATIONS_AIS_PUBLICATIONS
|  | CodeRuleProcedureTitleType | ADDRESSING_FLIGHT_PLAN_MESSAGES |  | Addresses allocated to flight plans, showing: category of flight (IFR, VFR or both), route and message address. |  |  | urn:aero:airm:1.0.0:LogicalModel:Subjects:Stakeholders:Codelists:CodeRuleProcedureTitleType@ADDRESSING_FLIGHT_PLAN_MESSAGES
|  | CodeRuleProcedureTitleType | AERODROME_BIRD_CONCENTRATION |  | Indication of bird concentrations at the aerodrome. |  |  | urn:aero:airm:1.0.0:LogicalModel:Subjects:Stakeholders:Codelists:CodeRuleProcedureTitleType@AERODROME_BIRD_CONCENTRATION
|  | CodeRuleProcedureTitleType | AERODROME_FLIGHT_PROCEDURES |  | The conditions and flight procedures, including radar and low visibility procedures at the aerodrome and associated equipment authorized for use under these conditions. |  |  | urn:aero:airm:1.0.0:LogicalModel:Subjects:Stakeholders:Codelists:CodeRuleProcedureTitleType@AERODROME_FLIGHT_PROCEDURES
|  | CodeRuleProcedureTitleType | AERODROME_HELIPORT_AVAILABILITY |  | The general conditions of the State's designated authority responsible for aerodromes and heliports availability. |  |  | urn:aero:airm:1.0.0:LogicalModel:Subjects:Stakeholders:Codelists:CodeRuleProcedureTitleType@AERODROME_HELIPORT_AVAILABILITY
|  | CodeRuleProcedureTitleType | AERODROME_HELIPORT_CHARGES |  | Type of charges which may be applicable at aerodromes/heliports. |  |  | urn:aero:airm:1.0.0:LogicalModel:Subjects:Stakeholders:Codelists:CodeRuleProcedureTitleType@AERODROME_HELIPORT_CHARGES
|  | CodeRuleProcedureTitleType | AIR_NAVIGATION_SERVICES_CHARGES |  | Charges which may be applicable to air navigation services provided for international use, approach control, route air navigation services. |  |  | urn:aero:airm:1.0.0:LogicalModel:Subjects:Stakeholders:Codelists:CodeRuleProcedureTitleType@AIR_NAVIGATION_SERVICES_CHARGES
|  | CodeRuleProcedureTitleType | AIR_TRAFFIC_FLOW_MANAGEMENT |  | ATFM structure types of flow messages and procedures applicable for departing flights, flight plan requirements and slot allocations. |  |  | urn:aero:airm:1.0.0:LogicalModel:Subjects:Stakeholders:Codelists:CodeRuleProcedureTitleType@AIR_TRAFFIC_FLOW_MANAGEMENT
|  | CodeRuleProcedureTitleType | AIR_TRAFFIC_INCIDENTS |  | Definition of air traffic incidents, use of the Air Traffic Incident Reporting Form", reporting procedures and purpose of reporting and handling of the form. " |  |  | urn:aero:airm:1.0.0:LogicalModel:Subjects:Stakeholders:Codelists:CodeRuleProcedureTitleType@AIR_TRAFFIC_INCIDENTS
|  | CodeRuleProcedureTitleType | AIRCRAFT_INSTRUMENTS_EQUIPMENT_FLIGHT_DOCUMENTS |  | Aircraft instruments, equipment and flight documents to be carried on aircraft. |  |  | urn:aero:airm:1.0.0:LogicalModel:Subjects:Stakeholders:Codelists:CodeRuleProcedureTitleType@AIRCRAFT_INSTRUMENTS_EQUIPMENT_FLIGHT_DOCUMENTS
|  | CodeRuleProcedureTitleType | ALTIMETER_SETTING_PROCEDURES |  | Altimeter setting procedures in use, containing procedures applicable to operators and cruising levels. |  |  | urn:aero:airm:1.0.0:LogicalModel:Subjects:Stakeholders:Codelists:CodeRuleProcedureTitleType@ALTIMETER_SETTING_PROCEDURES
|  | CodeRuleProcedureTitleType | ATS_AIRSPACE_CLASSIFICATION |  | Description of ATS airspace classes as applied within the State. |  |  | urn:aero:airm:1.0.0:LogicalModel:Subjects:Stakeholders:Codelists:CodeRuleProcedureTitleType@ATS_AIRSPACE_CLASSIFICATION
|  | CodeRuleProcedureTitleType | ATS_SURVEILLANCE_SERVICES_PROCEDURES |  | Primary radar services and procedures, secondary surveillance radar (SSR) operating procedures and automatic dependent surveillance - broadcast (ADS-B) coverage. |  |  | urn:aero:airm:1.0.0:LogicalModel:Subjects:Stakeholders:Codelists:CodeRuleProcedureTitleType@ATS_SURVEILLANCE_SERVICES_PROCEDURES
|  | CodeRuleProcedureTitleType | CUSTOMS_REQUIREMENTS |  | Customs formalities for passengers and crew. |  |  | urn:aero:airm:1.0.0:LogicalModel:Subjects:Stakeholders:Codelists:CodeRuleProcedureTitleType@CUSTOMS_REQUIREMENTS
|  | CodeRuleProcedureTitleType | DIFFERENCES_ICAO_STANDARDS_RECOMMENDED_PRACTICES_PROCEDURES |  | Significant differences between national regulations and practices of the State and related ICAO provisions. |  |  | urn:aero:airm:1.0.0:LogicalModel:Subjects:Stakeholders:Codelists:CodeRuleProcedureTitleType@DIFFERENCES_ICAO_STANDARDS_RECOMMENDED_PRACTICES_PROCEDURES
|  | CodeRuleProcedureTitleType | ENTRY_TRANSIT_DEPARTURE_CARGO |  | Regulations concerning entry, transit and departure of cargo. |  |  | urn:aero:airm:1.0.0:LogicalModel:Subjects:Stakeholders:Codelists:CodeRuleProcedureTitleType@ENTRY_TRANSIT_DEPARTURE_CARGO
|  | CodeRuleProcedureTitleType | ENTRY_TRANSIT_DEPARTURE_NON_SCHEDULED |  | Rules and procedures governing the entry, transit and departure of non-scheduled flights. |  |  | urn:aero:airm:1.0.0:LogicalModel:Subjects:Stakeholders:Codelists:CodeRuleProcedureTitleType@ENTRY_TRANSIT_DEPARTURE_NON_SCHEDULED
|  | CodeRuleProcedureTitleType | ENTRY_TRANSIT_DEPARTURE_OF_AIRCRAFT |  | Rules and procedures governing the entry, transit and departure of aircraft. |  |  | urn:aero:airm:1.0.0:LogicalModel:Subjects:Stakeholders:Codelists:CodeRuleProcedureTitleType@ENTRY_TRANSIT_DEPARTURE_OF_AIRCRAFT
|  | CodeRuleProcedureTitleType | ENTRY_TRANSIT_DEPARTURE_PRIVATE |  | Rules and procedures governing the entry, transit and departure of private flights. |  |  | urn:aero:airm:1.0.0:LogicalModel:Subjects:Stakeholders:Codelists:CodeRuleProcedureTitleType@ENTRY_TRANSIT_DEPARTURE_PRIVATE
|  | CodeRuleProcedureTitleType | ENTRY_TRANSIT_DEPARTURE_SCHEDULED |  | Rules and procedures governing the entry, transit and departure of scheduled flights. |  |  | urn:aero:airm:1.0.0:LogicalModel:Subjects:Stakeholders:Codelists:CodeRuleProcedureTitleType@ENTRY_TRANSIT_DEPARTURE_SCHEDULED
|  | CodeRuleProcedureTitleType | FLIGHT_PLANNING |  | Procedures for the submission of a flight plan; repetitive flight plan system; and changes to the submitted flight plan. |  |  | urn:aero:airm:1.0.0:LogicalModel:Subjects:Stakeholders:Codelists:CodeRuleProcedureTitleType@FLIGHT_PLANNING
|  | CodeRuleProcedureTitleType | FLIGHT_RULES_GENERAL |  | General flight rules as applied within the State. |  |  | urn:aero:airm:1.0.0:LogicalModel:Subjects:Stakeholders:Codelists:CodeRuleProcedureTitleType@FLIGHT_RULES_GENERAL
|  | CodeRuleProcedureTitleType | HOLDING_APPROACH_DEPARTURE_PROCEDURES |  | The criteria on which holding, approach and departure procedures are established for arriving flights and departing flights from any aerodrome/heliport. |  |  | urn:aero:airm:1.0.0:LogicalModel:Subjects:Stakeholders:Codelists:CodeRuleProcedureTitleType@HOLDING_APPROACH_DEPARTURE_PROCEDURES
|  | CodeRuleProcedureTitleType | IMMIGRATION_REQUIREMENTS |  | Immigration formalities for passengers and crew. |  |  | urn:aero:airm:1.0.0:LogicalModel:Subjects:Stakeholders:Codelists:CodeRuleProcedureTitleType@IMMIGRATION_REQUIREMENTS
|  | CodeRuleProcedureTitleType | INSTRUMENT_FLIGHT_RULES |  | Instrument flight rules as applied within the State. |  |  | urn:aero:airm:1.0.0:LogicalModel:Subjects:Stakeholders:Codelists:CodeRuleProcedureTitleType@INSTRUMENT_FLIGHT_RULES
|  | CodeRuleProcedureTitleType | INTERCEPTION_CIVIL_AIRCRAFT |  | Interception procedures and visual signals to be used. |  |  | urn:aero:airm:1.0.0:LogicalModel:Subjects:Stakeholders:Codelists:CodeRuleProcedureTitleType@INTERCEPTION_CIVIL_AIRCRAFT
|  | CodeRuleProcedureTitleType | INTERNATIONAL_AGREEMENTS_CONVENTIONS |  | International agreements in which the State is part and which affect air navigation. |  |  | urn:aero:airm:1.0.0:LogicalModel:Subjects:Stakeholders:Codelists:CodeRuleProcedureTitleType@INTERNATIONAL_AGREEMENTS_CONVENTIONS
|  | CodeRuleProcedureTitleType | LOCAL_TRAFFIC_REGULATIONS |  | Standard routes for taxiing aircraft, parking regulations, school and training flights and similar but excluding flight procedures. |  |  | urn:aero:airm:1.0.0:LogicalModel:Subjects:Stakeholders:Codelists:CodeRuleProcedureTitleType@LOCAL_TRAFFIC_REGULATIONS
|  | CodeRuleProcedureTitleType | MEASURING_SYSTEM_AIRCRAFT_MARKINGS_HOLIDAYS |  | A table of units of measurement, calendar, time systems, geodetic reference system, EGM-96 and public holidays. |  |  | urn:aero:airm:1.0.0:LogicalModel:Subjects:Stakeholders:Codelists:CodeRuleProcedureTitleType@MEASURING_SYSTEM_AIRCRAFT_MARKINGS_HOLIDAYS
|  | CodeRuleProcedureTitleType | NATIONAL_REGULATIONS |  | National regulations affecting air navigation. |  |  | urn:aero:airm:1.0.0:LogicalModel:Subjects:Stakeholders:Codelists:CodeRuleProcedureTitleType@NATIONAL_REGULATIONS
|  | CodeRuleProcedureTitleType | NOISE_ABATEMENT_PROCEDURES |  | Detailed description of noise abatement procedures established at the aerodrome. |  |  | urn:aero:airm:1.0.0:LogicalModel:Subjects:Stakeholders:Codelists:CodeRuleProcedureTitleType@NOISE_ABATEMENT_PROCEDURES
|  | CodeRuleProcedureTitleType | PUBLIC_HEALTH_MEASURES_AIRCRAFT |  | Public health measures applied to arriving, departing or transit aircraft. |  |  | urn:aero:airm:1.0.0:LogicalModel:Subjects:Stakeholders:Codelists:CodeRuleProcedureTitleType@PUBLIC_HEALTH_MEASURES_AIRCRAFT
|  | CodeRuleProcedureTitleType | PUBLIC_HEALTH_MEASURES_PASSENGERS |  | Public health measures applied to disembarking or departing passengers and crew. |  |  | urn:aero:airm:1.0.0:LogicalModel:Subjects:Stakeholders:Codelists:CodeRuleProcedureTitleType@PUBLIC_HEALTH_MEASURES_PASSENGERS
|  | CodeRuleProcedureTitleType | REGIONAL_SUPPLEMENTARY_PROCEDURES |  | Regional supplementary procedures (SUPPS) affecting the entire area of State responsibility. |  |  | urn:aero:airm:1.0.0:LogicalModel:Subjects:Stakeholders:Codelists:CodeRuleProcedureTitleType@REGIONAL_SUPPLEMENTARY_PROCEDURES
|  | CodeRuleProcedureTitleType | UNLAWFUL_INTERFERENCE |  | Procedures to be applied in case of unlawful interference. |  |  | urn:aero:airm:1.0.0:LogicalModel:Subjects:Stakeholders:Codelists:CodeRuleProcedureTitleType@UNLAWFUL_INTERFERENCE
|  | CodeRuleProcedureTitleType | VISUAL_FLIGHT_RULES |  | Visual flight rules as applied within the State. |  |  | urn:aero:airm:1.0.0:LogicalModel:Subjects:Stakeholders:Codelists:CodeRuleProcedureTitleType@VISUAL_FLIGHT_RULES
| CodeList | CodeRuleProcedureType |  |  | An open coded list of values indicating the purpose of a rule or procedure. |  |  | urn:aero:airm:1.0.0:LogicalModel:Subjects:Stakeholders:Codelists:CodeRuleProcedureType |  | EUROCONTROL-FAA AIXM v.5.1
|  | CodeRuleProcedureType | ICAO_DIFF |  | A difference between the national rules/procedures and the ICAO Standards, Recommended Practices and Procedures. |  |  | urn:aero:airm:1.0.0:LogicalModel:Subjects:Stakeholders:Codelists:CodeRuleProcedureType@ICAO_DIFF
|  | CodeRuleProcedureType | LAW |  | A binding rule, enforced by the national/international legislation. |  |  | urn:aero:airm:1.0.0:LogicalModel:Subjects:Stakeholders:Codelists:CodeRuleProcedureType@LAW
|  | CodeRuleProcedureType | PRACTICE |  | The usual way of doing something, even if it is not formally prescribed |  |  | urn:aero:airm:1.0.0:LogicalModel:Subjects:Stakeholders:Codelists:CodeRuleProcedureType@PRACTICE
|  | CodeRuleProcedureType | PROCEDURE |  | A particular way of accomplishing something or of acting |  |  | urn:aero:airm:1.0.0:LogicalModel:Subjects:Stakeholders:Codelists:CodeRuleProcedureType@PROCEDURE
|  | CodeRuleProcedureType | RULE |  | A prescribed guide for conduct or action. |  |  | urn:aero:airm:1.0.0:LogicalModel:Subjects:Stakeholders:Codelists:CodeRuleProcedureType@RULE
European Supplement | CodeList | CodeRunwayDirectionOperationModeType |  |  | A runway direction may be operational for arrivals only, for departures only, for both (mixed mode) or it may be closed. |  |  | urn:aero:ses:eurocontrol:airm:1.0.0:LogicalModel:Subjects:AirTrafficOperations:Codelists:CodeRunwayDirectionOperationModeType |  | SESAR
European Supplement |  | CodeRunwayDirectionOperationModeType | ARRIVAL_ONLY |  | The runway direction is operational for arrivals only. |  |  | urn:aero:ses:eurocontrol:airm:1.0.0:LogicalModel:Subjects:AirTrafficOperations:Codelists:CodeRunwayDirectionOperationModeType@ARRIVAL_ONLY
European Supplement |  | CodeRunwayDirectionOperationModeType | CLOSED |  | The runway direction is closed. |  |  | urn:aero:ses:eurocontrol:airm:1.0.0:LogicalModel:Subjects:AirTrafficOperations:Codelists:CodeRunwayDirectionOperationModeType@CLOSED
European Supplement |  | CodeRunwayDirectionOperationModeType | DEPARTURE_ONLY |  | The runway direction is operational for departures only. |  |  | urn:aero:ses:eurocontrol:airm:1.0.0:LogicalModel:Subjects:AirTrafficOperations:Codelists:CodeRunwayDirectionOperationModeType@DEPARTURE_ONLY
European Supplement |  | CodeRunwayDirectionOperationModeType | MIXED_MODE |  | The runway direction is operational for both arrivals and departures. |  |  | urn:aero:ses:eurocontrol:airm:1.0.0:LogicalModel:Subjects:AirTrafficOperations:Codelists:CodeRunwayDirectionOperationModeType@MIXED_MODE
| CodeList | CodeRunwayEdgeLightingType |  |  | A code indicating the type of runway edge lighting. |  |  | urn:aero:airm:1.0.0:LogicalModel:Subjects:BaseInfrastructure:Codelists:CodeRunwayEdgeLightingType | Supplements: CodeRunwayEdgeLightingType | FAA (Federal Aviation Administration)
|  | CodeRunwayEdgeLightingType | HIRL |  | High Intensity Runway Lights |  |  | urn:aero:airm:1.0.0:LogicalModel:Subjects:BaseInfrastructure:Codelists:CodeRunwayEdgeLightingType@HIRL
|  | CodeRunwayEdgeLightingType | MIRL |  | Medium Intensity Runway Lights |  |  | urn:aero:airm:1.0.0:LogicalModel:Subjects:BaseInfrastructure:Codelists:CodeRunwayEdgeLightingType@MIRL
|  | CodeRunwayEdgeLightingType | LIRL |  | Low Intensity Runway Lights |  |  | urn:aero:airm:1.0.0:LogicalModel:Subjects:BaseInfrastructure:Codelists:CodeRunwayEdgeLightingType@LIRL
| CodeList | CodeRunwayElementType |  |  | A code indicating the type of runway element. |  |  | urn:aero:airm:1.0.0:LogicalModel:Subjects:BaseInfrastructure:Codelists:CodeRunwayElementType |  | EUROCONTROL-FAA AIXM v.5.1
|  | CodeRunwayElementType | DISPLACED |  | The element between the start of the runway and the position of the displaced threshold. |  |  | urn:aero:airm:1.0.0:LogicalModel:Subjects:BaseInfrastructure:Codelists:CodeRunwayElementType@DISPLACED
|  | CodeRunwayElementType | INTERSECTION |  | Intersection element - with a runway or with a taxiway. |  |  | urn:aero:airm:1.0.0:LogicalModel:Subjects:BaseInfrastructure:Codelists:CodeRunwayElementType@INTERSECTION
|  | CodeRunwayElementType | NORMAL |  | The default type. |  |  | urn:aero:airm:1.0.0:LogicalModel:Subjects:BaseInfrastructure:Codelists:CodeRunwayElementType@NORMAL
|  | CodeRunwayElementType | RUNWAY_SHOULDER |  | An area adjacent to the edge of a runway so prepared as to provide a transition between the runway and the adjacent surface. |  |  | urn:aero:airm:1.0.0:LogicalModel:Subjects:BaseInfrastructure:Codelists:CodeRunwayElementType@RUNWAY_SHOULDER
|  | CodeRunwayElementType | RUNWAY_TURN_PAD |  | A defined area on a land aerodrome adjacent to a runway for the purpose of completing a 180-degree turn on a runway. |  |  | urn:aero:airm:1.0.0:LogicalModel:Subjects:BaseInfrastructure:Codelists:CodeRunwayElementType@RUNWAY_TURN_PAD
| CodeList | CodeRunwayExitType |  |  | Type of runway exit. |  |  | urn:aero:airm:1.0.0:LogicalModel:Subjects:BaseInfrastructure:Codelists:CodeRunwayExitType |  | SESAR
|  | CodeRunwayExitType | GENERAL |  | General (not High Speed) |  |  | urn:aero:airm:1.0.0:LogicalModel:Subjects:BaseInfrastructure:Codelists:CodeRunwayExitType@GENERAL
|  | CodeRunwayExitType | HIGH_SPEED |  | High Speed exit |  |  | urn:aero:airm:1.0.0:LogicalModel:Subjects:BaseInfrastructure:Codelists:CodeRunwayExitType@HIGH_SPEED
| CodeList | CodeRunwayLightingCategoryType |  |  | A code indicating the category of runway lights. |  |  | urn:aero:airm:1.0.0:LogicalModel:Subjects:BaseInfrastructure:Codelists:CodeRunwayLightingCategoryType | Supplements: CodeRunwayLightingCategoryType | FAA (Federal Aviation Administration)
|  | CodeRunwayLightingCategoryType | EDGE |  | Runway Edge Lighting System |  |  | urn:aero:airm:1.0.0:LogicalModel:Subjects:BaseInfrastructure:Codelists:CodeRunwayLightingCategoryType@EDGE
|  | CodeRunwayLightingCategoryType | IN-RWY |  | In-Runway Lighting |  |  | urn:aero:airm:1.0.0:LogicalModel:Subjects:BaseInfrastructure:Codelists:CodeRunwayLightingCategoryType@IN-RWY
|  | CodeRunwayLightingCategoryType | STATUS |  | Runway Status Lighting |  |  | urn:aero:airm:1.0.0:LogicalModel:Subjects:BaseInfrastructure:Codelists:CodeRunwayLightingCategoryType@STATUS
| CodeList | CodeRunwayMarkingType |  |  | A code indicating the type of runway marking. |  |  | urn:aero:airm:1.0.0:LogicalModel:Subjects:BaseInfrastructure:Codelists:CodeRunwayMarkingType |  | ICAO Information Management Panel (IMP)
|  | CodeRunwayMarkingType | ARROW |  | A marking identifying the displaced threshold area to provide centreline guidance for takeoffs and rollouts. |  |  | urn:aero:airm:1.0.0:LogicalModel:Subjects:BaseInfrastructure:Codelists:CodeRunwayMarkingType@ARROW
|  | CodeRunwayMarkingType | ARROW_HEAD |  | A marking used in conjunction with a threshold bar to further highlight the beginning of a runway. |  |  | urn:aero:airm:1.0.0:LogicalModel:Subjects:BaseInfrastructure:Codelists:CodeRunwayMarkingType@ARROW_HEAD
|  | CodeRunwayMarkingType | CHEVRON |  | A marking used to designate blast pads and other areas that are not suitable for aircraft. |  |  | urn:aero:airm:1.0.0:LogicalModel:Subjects:BaseInfrastructure:Codelists:CodeRunwayMarkingType@CHEVRON
|  | CodeRunwayMarkingType | DISPLACED_THRESHOLD_MARKING |  | Displaced threshold marking. |  |  | urn:aero:airm:1.0.0:LogicalModel:Subjects:BaseInfrastructure:Codelists:CodeRunwayMarkingType@DISPLACED_THRESHOLD_MARKING
|  | CodeRunwayMarkingType | FATO_PERIMETER_MARKING |  | FATO perimeter marking |  |  | urn:aero:airm:1.0.0:LogicalModel:Subjects:BaseInfrastructure:Codelists:CodeRunwayMarkingType@FATO_PERIMETER_MARKING
|  | CodeRunwayMarkingType | FIXED_DISTANCE_MARKING |  | Fixed distance markings after threshold. |  |  | urn:aero:airm:1.0.0:LogicalModel:Subjects:BaseInfrastructure:Codelists:CodeRunwayMarkingType@FIXED_DISTANCE_MARKING
|  | CodeRunwayMarkingType | RAPID_TAXIWAY_INTERSECTION_MARKING |  | Rapid taxiway intersection. |  |  | urn:aero:airm:1.0.0:LogicalModel:Subjects:BaseInfrastructure:Codelists:CodeRunwayMarkingType@RAPID_TAXIWAY_INTERSECTION_MARKING
|  | CodeRunwayMarkingType | RUNWAY_AIMING_POINT_MARKING |  | Runway aiming point marking |  |  | urn:aero:airm:1.0.0:LogicalModel:Subjects:BaseInfrastructure:Codelists:CodeRunwayMarkingType@RUNWAY_AIMING_POINT_MARKING
|  | CodeRunwayMarkingType | RUNWAY_CENTRELINE_MARKING |  | Runway centreline marking |  |  | urn:aero:airm:1.0.0:LogicalModel:Subjects:BaseInfrastructure:Codelists:CodeRunwayMarkingType@RUNWAY_CENTRELINE_MARKING
|  | CodeRunwayMarkingType | RUNWAY_DESIGNATION_MARKING |  | Runway designation marking |  |  | urn:aero:airm:1.0.0:LogicalModel:Subjects:BaseInfrastructure:Codelists:CodeRunwayMarkingType@RUNWAY_DESIGNATION_MARKING
|  | CodeRunwayMarkingType | RUNWAY_EDGE_MARKING |  | Runway edge marking |  |  | urn:aero:airm:1.0.0:LogicalModel:Subjects:BaseInfrastructure:Codelists:CodeRunwayMarkingType@RUNWAY_EDGE_MARKING
|  | CodeRunwayMarkingType | RUNWAY_HOLDING_POSITION_MARKING |  | Runway holding position marking on a runway. |  |  | urn:aero:airm:1.0.0:LogicalModel:Subjects:BaseInfrastructure:Codelists:CodeRunwayMarkingType@RUNWAY_HOLDING_POSITION_MARKING
|  | CodeRunwayMarkingType | RUNWAY_SHOULDER_MARKING |  | Runway shoulder marking |  |  | urn:aero:airm:1.0.0:LogicalModel:Subjects:BaseInfrastructure:Codelists:CodeRunwayMarkingType@RUNWAY_SHOULDER_MARKING
|  | CodeRunwayMarkingType | RUNWAY_SIDE_STRIPE_MARKING |  | Runway Side Stripe Marking |  |  | urn:aero:airm:1.0.0:LogicalModel:Subjects:BaseInfrastructure:Codelists:CodeRunwayMarkingType@RUNWAY_SIDE_STRIPE_MARKING
|  | CodeRunwayMarkingType | RUNWAY_THRESHOLD_BAR |  | Runway Threshold Bar |  |  | urn:aero:airm:1.0.0:LogicalModel:Subjects:BaseInfrastructure:Codelists:CodeRunwayMarkingType@RUNWAY_THRESHOLD_BAR
|  | CodeRunwayMarkingType | RUNWAY_THRESHOLD_MARKING |  | Runway threshold marking |  |  | urn:aero:airm:1.0.0:LogicalModel:Subjects:BaseInfrastructure:Codelists:CodeRunwayMarkingType@RUNWAY_THRESHOLD_MARKING
|  | CodeRunwayMarkingType | RUNWAY_TOUCHDOWN_ZONE_MARKING |  | Runway Touchdown Zone Marking |  |  | urn:aero:airm:1.0.0:LogicalModel:Subjects:BaseInfrastructure:Codelists:CodeRunwayMarkingType@RUNWAY_TOUCHDOWN_ZONE_MARKING
|  | CodeRunwayMarkingType | TAXIWAY_INTERSECTION_MARKING |  | Taxiway intersection marking |  |  | urn:aero:airm:1.0.0:LogicalModel:Subjects:BaseInfrastructure:Codelists:CodeRunwayMarkingType@TAXIWAY_INTERSECTION_MARKING
|  | CodeRunwayMarkingType | TOUCHDOWN_POSITIONING_CIRCLE_MARKING |  | Touchdown Positioning Circle marking |  |  | urn:aero:airm:1.0.0:LogicalModel:Subjects:BaseInfrastructure:Codelists:CodeRunwayMarkingType@TOUCHDOWN_POSITIONING_CIRCLE_MARKING
| CodeList | CodeRunwayProtectionAreaType |  |  | A code indicating the type of protection area for a runway For example, clearway, obstacle free zone, ILS protection area, etc.. |  |  | urn:aero:airm:1.0.0:LogicalModel:Subjects:BaseInfrastructure:Codelists:CodeRunwayProtectionAreaType |  | EUROCONTROL-FAA AIXM v.5.1
|  | CodeRunwayProtectionAreaType | CLEARWAY |  | A defined rectangular area on the ground or water under the control of the appropriate authority, selected or prepared as a suitable area over which an aeroplane may make a portion of its initial climb to a specified height. |  |  | urn:aero:airm:1.0.0:LogicalModel:Subjects:BaseInfrastructure:Codelists:CodeRunwayProtectionAreaType@CLEARWAY
|  | CodeRunwayProtectionAreaType | ILS_PROTECTION_AREA |  | ILS protection area. Protects ILS signal distortion by forbidding large objects in the area. |  |  | urn:aero:airm:1.0.0:LogicalModel:Subjects:BaseInfrastructure:Codelists:CodeRunwayProtectionAreaType@ILS_PROTECTION_AREA
|  | CodeRunwayProtectionAreaType | IOFZ |  | Inner Obstacle free zone or surface |  |  | urn:aero:airm:1.0.0:LogicalModel:Subjects:BaseInfrastructure:Codelists:CodeRunwayProtectionAreaType@IOFZ
|  | CodeRunwayProtectionAreaType | OFZ |  | Obstacle free zone or surface |  |  | urn:aero:airm:1.0.0:LogicalModel:Subjects:BaseInfrastructure:Codelists:CodeRunwayProtectionAreaType@OFZ
|  | CodeRunwayProtectionAreaType | POFZ |  | Precision Obstacle Free Zone |  |  | urn:aero:airm:1.0.0:LogicalModel:Subjects:BaseInfrastructure:Codelists:CodeRunwayProtectionAreaType@POFZ
|  | CodeRunwayProtectionAreaType | RESA |  | An area symmetrical about the extended runway centre line and adjacent to the end of the strip primarily intended to reduce the risk of damage to an aeroplane undershooting or overrunning the runway. |  |  | urn:aero:airm:1.0.0:LogicalModel:Subjects:BaseInfrastructure:Codelists:CodeRunwayProtectionAreaType@RESA
|  | CodeRunwayProtectionAreaType | STOPWAY |  | A defined rectangular area on the ground at the end of take-off run available prepared as a suitable area in which an aircraft can be stopped in the case of an abandoned take-off. |  |  | urn:aero:airm:1.0.0:LogicalModel:Subjects:BaseInfrastructure:Codelists:CodeRunwayProtectionAreaType@STOPWAY
|  | CodeRunwayProtectionAreaType | VGSI_PROTECTION_AREA |  | Visual Glide Slope Indicator (VGSI) protection area. Protects VGSI signal coverage by forbidding objects in the area. |  |  | urn:aero:airm:1.0.0:LogicalModel:Subjects:BaseInfrastructure:Codelists:CodeRunwayProtectionAreaType@VGSI_PROTECTION_AREA
| CodeList | CodeRunwaySectionType |  |  | A code indicating the position of an item on a surface of a runway. Eg: THR, runway end, runway centre line, TDZ, etc. |  |  | urn:aero:airm:1.0.0:LogicalModel:Subjects:BaseInfrastructure:Codelists:CodeRunwaySectionType |  | EUROCONTROL-FAA AIXM v.5.1
|  | CodeRunwaySectionType | 1_THIRD |  | The first third of the runway, starting from the threshold with the lower designation number. |  |  | urn:aero:airm:1.0.0:LogicalModel:Subjects:BaseInfrastructure:Codelists:CodeRunwaySectionType@1_THIRD
|  | CodeRunwaySectionType | 2_THIRD |  | The second third of the runway, starting from the threshold with the lower designation number. |  |  | urn:aero:airm:1.0.0:LogicalModel:Subjects:BaseInfrastructure:Codelists:CodeRunwaySectionType@2_THIRD
|  | CodeRunwaySectionType | 3_THIRD |  | The last third of the runway, starting from the threshold with the lower designation number. |  |  | urn:aero:airm:1.0.0:LogicalModel:Subjects:BaseInfrastructure:Codelists:CodeRunwaySectionType@3_THIRD
|  | CodeRunwaySectionType | AFT_THR |  | After threshold (for fixed distance markings.) |  |  | urn:aero:airm:1.0.0:LogicalModel:Subjects:BaseInfrastructure:Codelists:CodeRunwaySectionType@AFT_THR
|  | CodeRunwaySectionType | AIM |  | Aiming point. |  |  | urn:aero:airm:1.0.0:LogicalModel:Subjects:BaseInfrastructure:Codelists:CodeRunwaySectionType@AIM
|  | CodeRunwaySectionType | ARROW |  | ARROW |  |  | urn:aero:airm:1.0.0:LogicalModel:Subjects:BaseInfrastructure:Codelists:CodeRunwaySectionType@ARROW
|  | CodeRunwaySectionType | ARROW_HEAD |  | ARROW_HEAD |  |  | urn:aero:airm:1.0.0:LogicalModel:Subjects:BaseInfrastructure:Codelists:CodeRunwaySectionType@ARROW_HEAD
|  | CodeRunwaySectionType | CENTRELINE |  | Centreline. |  |  | urn:aero:airm:1.0.0:LogicalModel:Subjects:BaseInfrastructure:Codelists:CodeRunwaySectionType@CENTRELINE
|  | CodeRunwaySectionType | CHEVRON |  | CHEVRON |  |  | urn:aero:airm:1.0.0:LogicalModel:Subjects:BaseInfrastructure:Codelists:CodeRunwaySectionType@CHEVRON
|  | CodeRunwaySectionType | DESIG |  | Runway designation. |  |  | urn:aero:airm:1.0.0:LogicalModel:Subjects:BaseInfrastructure:Codelists:CodeRunwaySectionType@DESIG
|  | CodeRunwaySectionType | DISPLACED_THRESHOLD |  | Displaced threshold. |  |  | urn:aero:airm:1.0.0:LogicalModel:Subjects:BaseInfrastructure:Codelists:CodeRunwaySectionType@DISPLACED_THRESHOLD
|  | CodeRunwaySectionType | EDGE |  | Edge. |  |  | urn:aero:airm:1.0.0:LogicalModel:Subjects:BaseInfrastructure:Codelists:CodeRunwaySectionType@EDGE
|  | CodeRunwaySectionType | END |  | Runway end. |  |  | urn:aero:airm:1.0.0:LogicalModel:Subjects:BaseInfrastructure:Codelists:CodeRunwaySectionType@END
|  | CodeRunwaySectionType | MIDDLE |  | Middle of runway. |  |  | urn:aero:airm:1.0.0:LogicalModel:Subjects:BaseInfrastructure:Codelists:CodeRunwaySectionType@MIDDLE
|  | CodeRunwaySectionType | RPD_TWY_INT |  | Rapid taxiway intersection. |  |  | urn:aero:airm:1.0.0:LogicalModel:Subjects:BaseInfrastructure:Codelists:CodeRunwaySectionType@RPD_TWY_INT
|  | CodeRunwaySectionType | TDZ |  | Touch down zone. |  |  | urn:aero:airm:1.0.0:LogicalModel:Subjects:BaseInfrastructure:Codelists:CodeRunwaySectionType@TDZ
|  | CodeRunwaySectionType | THR |  | Threshold. |  |  | urn:aero:airm:1.0.0:LogicalModel:Subjects:BaseInfrastructure:Codelists:CodeRunwaySectionType@THR
|  | CodeRunwaySectionType | TWY_INT |  | Taxiway intersection. |  |  | urn:aero:airm:1.0.0:LogicalModel:Subjects:BaseInfrastructure:Codelists:CodeRunwaySectionType@TWY_INT
| CodeList | CodeRunwayStatusLightsType |  |  | A code indicating the type of runway status lights. |  |  | urn:aero:airm:1.0.0:LogicalModel:Subjects:BaseInfrastructure:Codelists:CodeRunwayStatusLightsType | Supplements: CodeRunwayStatusLightsType | FAA (Federal Aviation Administration)
|  | CodeRunwayStatusLightsType | FARSO |  | Final Approach Runway Occupancy Signal (uses PAPI) |  |  | urn:aero:airm:1.0.0:LogicalModel:Subjects:BaseInfrastructure:Codelists:CodeRunwayStatusLightsType@FARSO
|  | CodeRunwayStatusLightsType | REL |  | Runway Entrance Lights |  |  | urn:aero:airm:1.0.0:LogicalModel:Subjects:BaseInfrastructure:Codelists:CodeRunwayStatusLightsType@REL
|  | CodeRunwayStatusLightsType | THL |  | Takeoff Hold Lights |  |  | urn:aero:airm:1.0.0:LogicalModel:Subjects:BaseInfrastructure:Codelists:CodeRunwayStatusLightsType@THL
| CodeList | CodeRunwayType |  |  | A code that makes a distinction between runways for airplanes and FATO for helicopters. |  |  | urn:aero:airm:1.0.0:LogicalModel:Subjects:BaseInfrastructure:Codelists:CodeRunwayType |  | EUROCONTROL-FAA AIXM v.5.1
|  | CodeRunwayType | FATO |  | A defined area over which the final phase of the approach manoeuvre to hover or landing is completed and from which the take-off manoeuvre is commenced. Where the FATO is to be used by helicopters operating in performance Class 1, the defined area includes the rejected take-off area available. |  |  | urn:aero:airm:1.0.0:LogicalModel:Subjects:BaseInfrastructure:Codelists:CodeRunwayType@FATO
|  | CodeRunwayType | RUNWAY |  | Runway for airplanes |  |  | urn:aero:airm:1.0.0:LogicalModel:Subjects:BaseInfrastructure:Codelists:CodeRunwayType@RUNWAY
| CodeList | CodeRVRReadingType |  |  | A code indicating the position where the RVR reading is reported. |  |  | urn:aero:airm:1.0.0:LogicalModel:Subjects:BaseInfrastructure:Codelists:CodeRVRReadingType |  | EUROCONTROL-FAA AIXM v.5.1
|  | CodeRVRReadingType | MIDDLE |  | Middle or centre of runway. |  |  | urn:aero:airm:1.0.0:LogicalModel:Subjects:BaseInfrastructure:Codelists:CodeRVRReadingType@MIDDLE
|  | CodeRVRReadingType | TAKEOFF |  | Take-off or rollout point. |  |  | urn:aero:airm:1.0.0:LogicalModel:Subjects:BaseInfrastructure:Codelists:CodeRVRReadingType@TAKEOFF
|  | CodeRVRReadingType | TOUCHDOWN |  | Touchdown |  |  | urn:aero:airm:1.0.0:LogicalModel:Subjects:BaseInfrastructure:Codelists:CodeRVRReadingType@TOUCHDOWN
| CodeList | CodeRVRTendencyType |  |  | A code indicating, when instrumented systems are used for the assessment of RVR, the tendency (upward or downward) of the variations in RVR during the 10-minute period immediately preceding the observation. |  |  | urn:aero:airm:1.0.0:LogicalModel:Subjects:Meteorology:Codelists:CodeRVRTendencyType |  | SESAR
|  | CodeRVRTendencyType | D |  | Downward RVR tendency |  |  | urn:aero:airm:1.0.0:LogicalModel:Subjects:Meteorology:Codelists:CodeRVRTendencyType@D
|  | CodeRVRTendencyType | N |  | No RVR change tendency |  |  | urn:aero:airm:1.0.0:LogicalModel:Subjects:Meteorology:Codelists:CodeRVRTendencyType@N
|  | CodeRVRTendencyType | U |  | Upward RVR tendency |  |  | urn:aero:airm:1.0.0:LogicalModel:Subjects:Meteorology:Codelists:CodeRVRTendencyType@U
| CodeList | CodeSafeAltitudeType |  |  | A code indicating the type of altitude used, MSA or ESA. |  |  | urn:aero:airm:1.0.0:LogicalModel:Subjects:AirspaceInfrastructure:Codelists:CodeSafeAltitudeType |  | EUROCONTROL-FAA AIXM v.5.1
|  | CodeSafeAltitudeType | ESA |  | Emergency Safe/Sector Altitude |  |  | urn:aero:airm:1.0.0:LogicalModel:Subjects:AirspaceInfrastructure:Codelists:CodeSafeAltitudeType@ESA
|  | CodeSafeAltitudeType | MSA |  | The lowest altitude which may be used which will provide a minimum clearance of 300 m (1 000 ft) above all objects located in an area contained within a sector of a circle of 46 km (25 NM) radius centred on a radio aid to navigation. |  |  | urn:aero:airm:1.0.0:LogicalModel:Subjects:AirspaceInfrastructure:Codelists:CodeSafeAltitudeType@MSA
European Supplement | CodeList | CodeSafetyMitigationAdviceType |  |  | The types of the safety mitigation advice. |  |  | urn:aero:ses:eurocontrol:airm:1.0.0:LogicalModel:Subjects:AirTrafficOperations:Codelists:CodeSafetyMitigationAdviceType |  | SESAR
European Supplement |  | CodeSafetyMitigationAdviceType | AIRCRAFT_BEING_TURNED_ON_INTENDED_FINAL_APPROACH_CENTRE_LINE |  | Aircraft being turned on intended final approach centre line. |  |  | urn:aero:ses:eurocontrol:airm:1.0.0:LogicalModel:Subjects:AirTrafficOperations:Codelists:CodeSafetyMitigationAdviceType@AIRCRAFT_BEING_TURNED_ON_INTENDED_FINAL_APPROACH_CENTRE_LINE
European Supplement |  | CodeSafetyMitigationAdviceType | FOLLOWER_AICRAFT_NOT_BEING_TURNED_ON_FINAL_APPROACH_CENTRE_LINE |  | Follower aircraft not being turned on intended final approach centre line. |  |  | urn:aero:ses:eurocontrol:airm:1.0.0:LogicalModel:Subjects:AirTrafficOperations:Codelists:CodeSafetyMitigationAdviceType@FOLLOWER_AICRAFT_NOT_BEING_TURNED_ON_FINAL_APPROACH_CENTRE_LINE
European Supplement |  | CodeSafetyMitigationAdviceType | LEAD_AIRCRAFT_NOT_BEING_TURNED_ON_FINAL_APPROACH_CENTRE_LINE |  | Lead aircraft not being turned on intended final approach centre line. |  |  | urn:aero:ses:eurocontrol:airm:1.0.0:LogicalModel:Subjects:AirTrafficOperations:Codelists:CodeSafetyMitigationAdviceType@LEAD_AIRCRAFT_NOT_BEING_TURNED_ON_FINAL_APPROACH_CENTRE_LINE
European Supplement |  | CodeSafetyMitigationAdviceType | WRONG_AIRCRAFT_TURNED_ON_INTENDED_FINAL_APPROACH_CENTRE_LINE |  | Wrong aircraft turned on the final approach centre line. |  |  | urn:aero:ses:eurocontrol:airm:1.0.0:LogicalModel:Subjects:AirTrafficOperations:Codelists:CodeSafetyMitigationAdviceType@WRONG_AIRCRAFT_TURNED_ON_INTENDED_FINAL_APPROACH_CENTRE_LINE
| CodeList | CodeSeaStateType |  |  | A code describing the state of the sea based on the height of waves, as specified in WMO Publication No. 306, Manual on Codes, Volume I,1, Part A - Alphanumerix Codes, Code Table 3700. |  |  | urn:aero:airm:1.0.0:LogicalModel:Subjects:Meteorology:Codelists:CodeSeaStateType |  | SESAR
|  | CodeSeaStateType | CALM_GLASSY |  | Height in metres = 0 |  |  | urn:aero:airm:1.0.0:LogicalModel:Subjects:Meteorology:Codelists:CodeSeaStateType@CALM_GLASSY
|  | CodeSeaStateType | CALM_RIPPLED |  | Height in metres between 0 and 0.1 |  |  | urn:aero:airm:1.0.0:LogicalModel:Subjects:Meteorology:Codelists:CodeSeaStateType@CALM_RIPPLED
|  | CodeSeaStateType | MODERATE |  | Height in metres between 1.25 and 2.5 |  |  | urn:aero:airm:1.0.0:LogicalModel:Subjects:Meteorology:Codelists:CodeSeaStateType@MODERATE
|  | CodeSeaStateType | HIGH |  | Height in metres between 6 and 9 |  |  | urn:aero:airm:1.0.0:LogicalModel:Subjects:Meteorology:Codelists:CodeSeaStateType@HIGH
|  | CodeSeaStateType | PHENOMENAL |  | Height in metres over 14 |  |  | urn:aero:airm:1.0.0:LogicalModel:Subjects:Meteorology:Codelists:CodeSeaStateType@PHENOMENAL
|  | CodeSeaStateType | ROUGH |  | Height in metres between 2.5 and 4 |  |  | urn:aero:airm:1.0.0:LogicalModel:Subjects:Meteorology:Codelists:CodeSeaStateType@ROUGH
|  | CodeSeaStateType | SLIGHT |  | Height in metres between 0.5 and 1.25 |  |  | urn:aero:airm:1.0.0:LogicalModel:Subjects:Meteorology:Codelists:CodeSeaStateType@SLIGHT
|  | CodeSeaStateType | SMOOTH_WAVELETS |  | Height in metres between 0.1 and 0.5 |  |  | urn:aero:airm:1.0.0:LogicalModel:Subjects:Meteorology:Codelists:CodeSeaStateType@SMOOTH_WAVELETS
|  | CodeSeaStateType | VERY_HIGH |  | Height in metres between 9 and 14 |  |  | urn:aero:airm:1.0.0:LogicalModel:Subjects:Meteorology:Codelists:CodeSeaStateType@VERY_HIGH
|  | CodeSeaStateType | VERY_ROUGH |  | Height in metres between 4 and 6 |  |  | urn:aero:airm:1.0.0:LogicalModel:Subjects:Meteorology:Codelists:CodeSeaStateType@VERY_ROUGH
| CodeList | CodeSegmentPathType |  |  | A code indicating the type of flight path and its associated type of termination. |  |  | urn:aero:airm:1.0.0:LogicalModel:Subjects:AirspaceInfrastructure:Codelists:CodeSegmentPathType |  | EUROCONTROL-FAA AIXM v.5.1
|  | CodeSegmentPathType | AF |  | Arc to a Fix or AF Leg. Defines a track over ground at specified constant distance from a database DME Navaid. |  |  | urn:aero:airm:1.0.0:LogicalModel:Subjects:AirspaceInfrastructure:Codelists:CodeSegmentPathType@AF
|  | CodeSegmentPathType | CA |  | Course to an Altitude or CA Leg. Defines a specified course to a specific altitude at an unspecified position. |  |  | urn:aero:airm:1.0.0:LogicalModel:Subjects:AirspaceInfrastructure:Codelists:CodeSegmentPathType@CA
|  | CodeSegmentPathType | CD |  | Course to a DME Distance or CD Leg. Defines a specified course to a specific DME Distance which is from a specific database DME Navaid. |  |  | urn:aero:airm:1.0.0:LogicalModel:Subjects:AirspaceInfrastructure:Codelists:CodeSegmentPathType@CD
|  | CodeSegmentPathType | CF |  | Course to a Fix or CF Leg. Defines a specified course to a specific database fix. |  |  | urn:aero:airm:1.0.0:LogicalModel:Subjects:AirspaceInfrastructure:Codelists:CodeSegmentPathType@CF
|  | CodeSegmentPathType | CI |  | Course to an Intercept or CI Leg. Defines a specified course to intercept a subsequent leg. |  |  | urn:aero:airm:1.0.0:LogicalModel:Subjects:AirspaceInfrastructure:Codelists:CodeSegmentPathType@CI
|  | CodeSegmentPathType | CR |  | Course to a Radial termination or CR Leg. Defines a course to a specified Radial from a specific database VOR Navaid. |  |  | urn:aero:airm:1.0.0:LogicalModel:Subjects:AirspaceInfrastructure:Codelists:CodeSegmentPathType@CR
|  | CodeSegmentPathType | DF |  | Direct to a Fix or DF Leg. Defines an unspecified track starting from an undefined position to a specific database fix. |  |  | urn:aero:airm:1.0.0:LogicalModel:Subjects:AirspaceInfrastructure:Codelists:CodeSegmentPathType@DF
|  | CodeSegmentPathType | FA |  | Fix to an Altitude or FA Leg. Defines a specified track over ground from a database fix to a specified altitude at an unspecified position. |  |  | urn:aero:airm:1.0.0:LogicalModel:Subjects:AirspaceInfrastructure:Codelists:CodeSegmentPathType@FA
|  | CodeSegmentPathType | FC |  | Track from a Fix from a Distance or FC Leg. Defines a specified track over ground from a database fix for a specific distance. |  |  | urn:aero:airm:1.0.0:LogicalModel:Subjects:AirspaceInfrastructure:Codelists:CodeSegmentPathType@FC
|  | CodeSegmentPathType | FD |  | Track from a Fix to a DME Distance or FD Leg. Defines a specified track over ground from a database fix to a specific DME Distance which is from a specific database DME Navaid. |  |  | urn:aero:airm:1.0.0:LogicalModel:Subjects:AirspaceInfrastructure:Codelists:CodeSegmentPathType@FD
|  | CodeSegmentPathType | FM |  | From a Fix to a Manual termination or FM Leg. Defines a specified track over ground from a database fix until Manual termination of the leg. |  |  | urn:aero:airm:1.0.0:LogicalModel:Subjects:AirspaceInfrastructure:Codelists:CodeSegmentPathType@FM
|  | CodeSegmentPathType | FT |  | Course from a fix during a specified time. (non ARINC) |  |  | urn:aero:airm:1.0.0:LogicalModel:Subjects:AirspaceInfrastructure:Codelists:CodeSegmentPathType@FT
|  | CodeSegmentPathType | HA |  | A holding pattern in lieu of procedure turn course reversal or a terminal procedure referenced mandatory holding pattern at a specified database fix, with an altitude termination. |  |  | urn:aero:airm:1.0.0:LogicalModel:Subjects:AirspaceInfrastructure:Codelists:CodeSegmentPathType@HA
|  | CodeSegmentPathType | HF |  | A holding pattern in lieu of procedure turn course reversal or a terminal procedure referenced mandatory holding pattern at a specified database fix, as a single circuit terminating at the fix. |  |  | urn:aero:airm:1.0.0:LogicalModel:Subjects:AirspaceInfrastructure:Codelists:CodeSegmentPathType@HF
|  | CodeSegmentPathType | HM |  | A holding pattern in lieu of procedure turn course reversal or a terminal procedure referenced mandatory holding pattern at a specified database fix, with manual termination. |  |  | urn:aero:airm:1.0.0:LogicalModel:Subjects:AirspaceInfrastructure:Codelists:CodeSegmentPathType@HM
|  | CodeSegmentPathType | IF |  | Initial Fix or IF Leg. Defines a database fix as a point in space. |  |  | urn:aero:airm:1.0.0:LogicalModel:Subjects:AirspaceInfrastructure:Codelists:CodeSegmentPathType@IF
|  | CodeSegmentPathType | PI |  | 045/180 Procedure Turn or PI Leg. Defines a course reversal starting at a specific database fix, includes Outbound Leg followed by a left or right turn and 180 degree course reversal to intercept the next leg. |  |  | urn:aero:airm:1.0.0:LogicalModel:Subjects:AirspaceInfrastructure:Codelists:CodeSegmentPathType@PI
|  | CodeSegmentPathType | PT |  | Timed outbound leg to a procedure turn. (non ARINC) |  |  | urn:aero:airm:1.0.0:LogicalModel:Subjects:AirspaceInfrastructure:Codelists:CodeSegmentPathType@PT
|  | CodeSegmentPathType | RF |  | Constant Radius Arc or RF Leg. Defines a constant radius turn between two database fixes, lines tangent to the arc and a center fix. |  |  | urn:aero:airm:1.0.0:LogicalModel:Subjects:AirspaceInfrastructure:Codelists:CodeSegmentPathType@RF
|  | CodeSegmentPathType | TF |  | Track to a Fix or TF Leg. Defines a great circle track over ground between two known databases fixes. |  |  | urn:aero:airm:1.0.0:LogicalModel:Subjects:AirspaceInfrastructure:Codelists:CodeSegmentPathType@TF
|  | CodeSegmentPathType | VA |  | Heading to an Altitude termination or VA Leg. Defines a specified heading to a specific Altitude termination at an unspecified position. |  |  | urn:aero:airm:1.0.0:LogicalModel:Subjects:AirspaceInfrastructure:Codelists:CodeSegmentPathType@VA
|  | CodeSegmentPathType | VD |  | Heading to a DME Distance termination or VD Leg. Defines a specified heading terminating at a specified DME Distance from a specific database DME Navaid. |  |  | urn:aero:airm:1.0.0:LogicalModel:Subjects:AirspaceInfrastructure:Codelists:CodeSegmentPathType@VD
|  | CodeSegmentPathType | VI |  | Heading to an Intercept or VI Leg. Defines a specified heading to intercept the subsequent leg at an unspecified position. |  |  | urn:aero:airm:1.0.0:LogicalModel:Subjects:AirspaceInfrastructure:Codelists:CodeSegmentPathType@VI
|  | CodeSegmentPathType | VM |  | Heading to a Manual termination or VM Leg. Defines a specified heading until a Manual termination. |  |  | urn:aero:airm:1.0.0:LogicalModel:Subjects:AirspaceInfrastructure:Codelists:CodeSegmentPathType@VM
|  | CodeSegmentPathType | VR |  | Heading to a Radial termination or VR Leg. Defines a specified heading to a specified radial from a specific database VOR Navaid. |  |  | urn:aero:airm:1.0.0:LogicalModel:Subjects:AirspaceInfrastructure:Codelists:CodeSegmentPathType@VR
| CodeList | CodeSegmentTerminationType |  |  | A code indicating the end point of a terminal procedure segment leg. |  |  | urn:aero:airm:1.0.0:LogicalModel:Subjects:AirspaceInfrastructure:Codelists:CodeSegmentTerminationType |  | EUROCONTROL-FAA AIXM v.5.1
|  | CodeSegmentTerminationType | ALTITUDE |  | Leg is terminated when reaching the altitude conditions specified in the segment leg. |  |  | urn:aero:airm:1.0.0:LogicalModel:Subjects:AirspaceInfrastructure:Codelists:CodeSegmentTerminationType@ALTITUDE
|  | CodeSegmentTerminationType | DISTANCE |  | Leg is terminated when the distance has passed. |  |  | urn:aero:airm:1.0.0:LogicalModel:Subjects:AirspaceInfrastructure:Codelists:CodeSegmentTerminationType@DISTANCE
|  | CodeSegmentTerminationType | DURATION |  | Leg is terminated when the duration has passed. |  |  | urn:aero:airm:1.0.0:LogicalModel:Subjects:AirspaceInfrastructure:Codelists:CodeSegmentTerminationType@DURATION
|  | CodeSegmentTerminationType | INTERCEPT |  | Leg is terminated when reaching the limited angle indication or reaching the limiting distance indication associated with the leg. |  |  | urn:aero:airm:1.0.0:LogicalModel:Subjects:AirspaceInfrastructure:Codelists:CodeSegmentTerminationType@INTERCEPT
European Supplement | CodeList | CodeSeparationAdviceReasonType |  |  | The reason for issuing the advice. |  |  | urn:aero:ses:eurocontrol:airm:1.0.0:LogicalModel:Subjects:AirTrafficOperations:Codelists:CodeSeparationAdviceReasonType |  | SESAR
European Supplement |  | CodeSeparationAdviceReasonType | DISTANCE_DECREASING |  | Distance decreasing. |  |  | urn:aero:ses:eurocontrol:airm:1.0.0:LogicalModel:Subjects:AirTrafficOperations:Codelists:CodeSeparationAdviceReasonType@DISTANCE_DECREASING
European Supplement |  | CodeSeparationAdviceReasonType | SEPARATION_INFRINGEMENT_IMMINENT |  | Separation infringement imminent. |  |  | urn:aero:ses:eurocontrol:airm:1.0.0:LogicalModel:Subjects:AirTrafficOperations:Codelists:CodeSeparationAdviceReasonType@SEPARATION_INFRINGEMENT_IMMINENT
European Supplement |  | CodeSeparationAdviceReasonType | SEPARATION_INFRINGEMENT_OCCURED |  | Separation infringement occurred. |  |  | urn:aero:ses:eurocontrol:airm:1.0.0:LogicalModel:Subjects:AirTrafficOperations:Codelists:CodeSeparationAdviceReasonType@SEPARATION_INFRINGEMENT_OCCURED
European Supplement |  | CodeSeparationAdviceReasonType | SEPARATION_INFRINGEMENT_RISK_INCREASING |  | Separation infringement risk increasing. |  |  | urn:aero:ses:eurocontrol:airm:1.0.0:LogicalModel:Subjects:AirTrafficOperations:Codelists:CodeSeparationAdviceReasonType@SEPARATION_INFRINGEMENT_RISK_INCREASING
European Supplement | CodeList | CodeSeparationAdviceType |  |  | The types of separation advice. |  |  | urn:aero:ses:eurocontrol:airm:1.0.0:LogicalModel:Subjects:AirTrafficOperations:Codelists:CodeSeparationAdviceType |  | SESAR
European Supplement |  | CodeSeparationAdviceType | CHECK_FOR_CORRECTNESS_OF_AIRSPEED_PROFILE |  | Check for correctness of airspeed profile. |  |  | urn:aero:ses:eurocontrol:airm:1.0.0:LogicalModel:Subjects:AirTrafficOperations:Codelists:CodeSeparationAdviceType@CHECK_FOR_CORRECTNESS_OF_AIRSPEED_PROFILE
European Supplement |  | CodeSeparationAdviceType | SET_ADDITIONAL_SPACING_FOR_ARRIVAL_PAIR |  | Set additional spacing for arrival pair. |  |  | urn:aero:ses:eurocontrol:airm:1.0.0:LogicalModel:Subjects:AirTrafficOperations:Codelists:CodeSeparationAdviceType@SET_ADDITIONAL_SPACING_FOR_ARRIVAL_PAIR
European Supplement | CodeList | CodeSeparationFromLeadIndicatorType |  |  | The types of indicator of separation not in lead. |  |  | urn:aero:ses:eurocontrol:airm:1.0.0:LogicalModel:Subjects:AirTrafficOperations:Codelists:CodeSeparationFromLeadIndicatorType |  | SESAR
European Supplement |  | CodeSeparationFromLeadIndicatorType | IN_TRAIL |  | In trail. |  |  | urn:aero:ses:eurocontrol:airm:1.0.0:LogicalModel:Subjects:AirTrafficOperations:Codelists:CodeSeparationFromLeadIndicatorType@IN_TRAIL
European Supplement |  | CodeSeparationFromLeadIndicatorType | NOT_IN_TRAIL |  | Not in trail. |  |  | urn:aero:ses:eurocontrol:airm:1.0.0:LogicalModel:Subjects:AirTrafficOperations:Codelists:CodeSeparationFromLeadIndicatorType@NOT_IN_TRAIL
| CodeList | CodeServiceATFMType |  |  | A list of codes used to designate flight planning and air traffic flow management services. |  |  | urn:aero:airm:1.0.0:LogicalModel:Subjects:Stakeholders:Codelists:CodeServiceATFMType |  | EUROCONTROL-FAA AIXM v.5.1
|  | CodeServiceATFMType | ATFM |  | A service established with the objective of contributing to a safe, orderly and expeditious flow of air traffic by ensuring that ATC capacity is utilized to the maximum extent possible and that the traffic volume is compatible with the capacities declared by the appropriate ATS authority. |  |  | urn:aero:airm:1.0.0:LogicalModel:Subjects:Stakeholders:Codelists:CodeServiceATFMType@ATFM
|  | CodeServiceATFMType | CLEARANCE |  | A service providing permissions (entry, landing, overflying, exit, etc.) for a given location. |  |  | urn:aero:airm:1.0.0:LogicalModel:Subjects:Stakeholders:Codelists:CodeServiceATFMType@CLEARANCE
|  | CodeServiceATFMType | FPL |  | A service that provides flight planning acceptance and distribution to the ATC Unites concerned. |  |  | urn:aero:airm:1.0.0:LogicalModel:Subjects:Stakeholders:Codelists:CodeServiceATFMType@FPL
|  | CodeServiceATFMType | FPLV |  | A service that provides flight planning validation. |  |  | urn:aero:airm:1.0.0:LogicalModel:Subjects:Stakeholders:Codelists:CodeServiceATFMType@FPLV
|  | CodeServiceATFMType | SCHEDULING |  | Scheduling and slot allocation service. |  |  | urn:aero:airm:1.0.0:LogicalModel:Subjects:Stakeholders:Codelists:CodeServiceATFMType@SCHEDULING
European Supplement | CodeList | CodeServiceClassType |  |  | Information concerning the configuration of a Service. |  |  | urn:aero:ses:eurocontrol:airm:1.0.0:LogicalModel:Subjects:BaseInfrastructure:Codelists:CodeServiceClassType |  | EUROCONTROL ASTERIX
European Supplement |  | CodeServiceClassType | NO_INFORMATION |  | No information |  |  | urn:aero:ses:eurocontrol:airm:1.0.0:LogicalModel:Subjects:BaseInfrastructure:Codelists:CodeServiceClassType@NO_INFORMATION
European Supplement |  | CodeServiceClassType | NRA_CLASS |  | Non radar airspace |  |  | urn:aero:ses:eurocontrol:airm:1.0.0:LogicalModel:Subjects:BaseInfrastructure:Codelists:CodeServiceClassType@NRA_CLASS
| CodeList | CodeServiceInformationType |  |  | A list of codes used to designate information provision services. |  |  | urn:aero:airm:1.0.0:LogicalModel:Subjects:Stakeholders:Codelists:CodeServiceInformationType |  | EUROCONTROL-FAA AIXM v.5.1
|  | CodeServiceInformationType | AFIS |  | Aerodrome flight information service, as defined in the ICAO Annex 11. |  |  | urn:aero:airm:1.0.0:LogicalModel:Subjects:Stakeholders:Codelists:CodeServiceInformationType@AFIS
|  | CodeServiceInformationType | AIS |  | A service established within the defined area of coverage responsible for the provision of aeronautical information/data necessary for the safety, regularity and efficiency of air navigation. |  |  | urn:aero:airm:1.0.0:LogicalModel:Subjects:Stakeholders:Codelists:CodeServiceInformationType@AIS
|  | CodeServiceInformationType | ALTIMETER |  | Altimeter setting information provision service. |  |  | urn:aero:airm:1.0.0:LogicalModel:Subjects:Stakeholders:Codelists:CodeServiceInformationType@ALTIMETER
|  | CodeServiceInformationType | ASOS |  | Automated Surface Observation System |  |  | urn:aero:airm:1.0.0:LogicalModel:Subjects:Stakeholders:Codelists:CodeServiceInformationType@ASOS
|  | CodeServiceInformationType | ATIS |  | The automatic provision of current, routine information to arriving and departing aircraft throughout 24 hours or a specified portion thereof.: Data link-automatic terminal information service (D-ATIS). The provision of ATIS via data link. Voice-automatic terminal information service (Voice-ATIS). The provision of ATIS by means of continuous and repetitive voice broadcasts. |  |  | urn:aero:airm:1.0.0:LogicalModel:Subjects:Stakeholders:Codelists:CodeServiceInformationType@ATIS
|  | CodeServiceInformationType | AWOS |  | Automated Weather Observation Service |  |  | urn:aero:airm:1.0.0:LogicalModel:Subjects:Stakeholders:Codelists:CodeServiceInformationType@AWOS
|  | CodeServiceInformationType | BRIEFING |  | Pre-flight and post-flight briefing service. |  |  | urn:aero:airm:1.0.0:LogicalModel:Subjects:Stakeholders:Codelists:CodeServiceInformationType@BRIEFING
|  | CodeServiceInformationType | FIS |  | A service provided for the purpose of giving advice and information useful for the safe and efficient conduct of flights. |  |  | urn:aero:airm:1.0.0:LogicalModel:Subjects:Stakeholders:Codelists:CodeServiceInformationType@FIS
|  | CodeServiceInformationType | INFO |  | Limited ad-hoc information provision, about a specific activity at a particular location. |  |  | urn:aero:airm:1.0.0:LogicalModel:Subjects:Stakeholders:Codelists:CodeServiceInformationType@INFO
|  | CodeServiceInformationType | METAR |  | Aviation routine weather report |  |  | urn:aero:airm:1.0.0:LogicalModel:Subjects:Stakeholders:Codelists:CodeServiceInformationType@METAR
|  | CodeServiceInformationType | NOTAM |  | Provision of NOTAM service, as defined by ICAO Annex 15. |  |  | urn:aero:airm:1.0.0:LogicalModel:Subjects:Stakeholders:Codelists:CodeServiceInformationType@NOTAM
|  | CodeServiceInformationType | OFIS_HF |  | HF operational flight information service (OFIS) broadcasts, as defined by the ICAO Annex 11. |  |  | urn:aero:airm:1.0.0:LogicalModel:Subjects:Stakeholders:Codelists:CodeServiceInformationType@OFIS_HF
|  | CodeServiceInformationType | OFIS_VHF |  | VHF operational flight information service (OFIS) broadcasts, as defined by the ICAO Annex 11. |  |  | urn:aero:airm:1.0.0:LogicalModel:Subjects:Stakeholders:Codelists:CodeServiceInformationType@OFIS_VHF
|  | CodeServiceInformationType | RAF |  | Regional area forecasting service. |  |  | urn:aero:airm:1.0.0:LogicalModel:Subjects:Stakeholders:Codelists:CodeServiceInformationType@RAF
|  | CodeServiceInformationType | SIGMET |  | Information issued by a meteorological watch office concerning the occurrence or expected occurrence of specified en-route weather phenomena which may affect the safety of aircraft operations. |  |  | urn:aero:airm:1.0.0:LogicalModel:Subjects:Stakeholders:Codelists:CodeServiceInformationType@SIGMET
|  | CodeServiceInformationType | TAF |  | Terminal area meteorological forecast service. |  |  | urn:aero:airm:1.0.0:LogicalModel:Subjects:Stakeholders:Codelists:CodeServiceInformationType@TAF
|  | CodeServiceInformationType | TWEB |  | Transcribed weather broadcast service. |  |  | urn:aero:airm:1.0.0:LogicalModel:Subjects:Stakeholders:Codelists:CodeServiceInformationType@TWEB
|  | CodeServiceInformationType | VOLMET |  | The automatic provision of VOLMET information to aircraft in flight. |  |  | urn:aero:airm:1.0.0:LogicalModel:Subjects:Stakeholders:Codelists:CodeServiceInformationType@VOLMET
|  | CodeServiceInformationType | SNOWTAM |  | SNOWTAM service. |  |  | urn:aero:airm:1.0.0:LogicalModel:Subjects:Stakeholders:Codelists:CodeServiceInformationType@SNOWTAM
| CodeList | CodeServiceSARType |  |  | A list of codes used to designate services in relation with search and rescue. |  |  | urn:aero:airm:1.0.0:LogicalModel:Subjects:Stakeholders:Codelists:CodeServiceSARType |  | EUROCONTROL-FAA AIXM v.5.1
|  | CodeServiceSARType | ALRS |  | A service provided to notify appropriate organizations regarding aircraft in need of search and rescue aid, and assist such organizations as required. |  |  | urn:aero:airm:1.0.0:LogicalModel:Subjects:Stakeholders:Codelists:CodeServiceSARType@ALRS
|  | CodeServiceSARType | RCC |  | Rescue co-ordination service. |  |  | urn:aero:airm:1.0.0:LogicalModel:Subjects:Stakeholders:Codelists:CodeServiceSARType@RCC
|  | CodeServiceSARType | SAR |  | The performance of distress monitoring, communication, coordination and search and rescue functions, initial medical assistance or medical evacuation, through the use of public and private resources, including cooperating aircraft, vessels and other craft and installations. |  |  | urn:aero:airm:1.0.0:LogicalModel:Subjects:Stakeholders:Codelists:CodeServiceSARType@SAR
| CodeList | CodeSignalPerformanceType |  |  | A coded value indicating the signal performance level in space corresponding to the precision of an ILS or MLS system according to ICAO Annex 10, Volume I, Chapter 3. |  |  | urn:aero:airm:1.0.0:LogicalModel:Subjects:BaseInfrastructure:Codelists:CodeSignalPerformanceType |  | EUROCONTROL-FAA AIXM v.5.1
|  | CodeSignalPerformanceType | I |  | Facility Performance category I. |  |  | urn:aero:airm:1.0.0:LogicalModel:Subjects:BaseInfrastructure:Codelists:CodeSignalPerformanceType@I
|  | CodeSignalPerformanceType | II |  | Facility Performance category II. |  |  | urn:aero:airm:1.0.0:LogicalModel:Subjects:BaseInfrastructure:Codelists:CodeSignalPerformanceType@II
|  | CodeSignalPerformanceType | III |  | Facility Performance category III. |  |  | urn:aero:airm:1.0.0:LogicalModel:Subjects:BaseInfrastructure:Codelists:CodeSignalPerformanceType@III
| CodeList | CodeSignificantPointDesignatorType |  |  | A code indicating a specific type of significant point, in direct relation with the designator allocated to that point. |  |  | urn:aero:airm:1.0.0:LogicalModel:Subjects:AirspaceInfrastructure:Codelists:CodeSignificantPointDesignatorType |  | EUROCONTROL-FAA AIXM v.5.1
|  | CodeSignificantPointDesignatorType | BRG_DIST |  | Point with a five-alphanumeric name-code, composed according to the rules provided by the ARINC 424 Specification for unnamed bearing/distance reference waypoints. |  |  | urn:aero:airm:1.0.0:LogicalModel:Subjects:AirspaceInfrastructure:Codelists:CodeSignificantPointDesignatorType@BRG_DIST
|  | CodeSignificantPointDesignatorType | CNF |  | Computer Navigation Fix - A point used for the purpose of defining the navigation track for an airborne computer system (i.e., GPS or FMS). CNFs include unnamed DME fixes, beginning and ending points of DME arcs and sensor final approach fixes (FAFs) on some GPS overlay approaches. |  |  | urn:aero:airm:1.0.0:LogicalModel:Subjects:AirspaceInfrastructure:Codelists:CodeSignificantPointDesignatorType@CNF
|  | CodeSignificantPointDesignatorType | COORD |  | Point with identifier derived from its geographical coordinates. |  |  | urn:aero:airm:1.0.0:LogicalModel:Subjects:AirspaceInfrastructure:Codelists:CodeSignificantPointDesignatorType@COORD
|  | CodeSignificantPointDesignatorType | DESIGNED |  | A point with bearing/distance designator used as control point for procedure design, which is not published. |  |  | urn:aero:airm:1.0.0:LogicalModel:Subjects:AirspaceInfrastructure:Codelists:CodeSignificantPointDesignatorType@DESIGNED
|  | CodeSignificantPointDesignatorType | ICAO |  | ICAO 5 letter name code designator. |  |  | urn:aero:airm:1.0.0:LogicalModel:Subjects:AirspaceInfrastructure:Codelists:CodeSignificantPointDesignatorType@ICAO
| CodeList | CodeSignificantWeatherQualifierType |  |  | Qualifiers used in association with a reported significant weather phenomenon. |  |  | urn:aero:airm:1.0.0:LogicalModel:Subjects:Meteorology:Codelists:CodeSignificantWeatherQualifierType |  | SESAR
|  | CodeSignificantWeatherQualifierType | BLOWING |  | Raised by the wind to a moderate height above the ground (2 meters or more). |  |  | urn:aero:airm:1.0.0:LogicalModel:Subjects:Meteorology:Codelists:CodeSignificantWeatherQualifierType@BLOWING
|  | CodeSignificantWeatherQualifierType | FREEZING |  | Precipitation freezing on impact on the ground and on exposed objects. |  |  | urn:aero:airm:1.0.0:LogicalModel:Subjects:Meteorology:Codelists:CodeSignificantWeatherQualifierType@FREEZING
|  | CodeSignificantWeatherQualifierType | LOW_DRIFTING |  | In motion due to the action of wind or raised by the wind to a small height above the ground (less than 2 meters). |  |  | urn:aero:airm:1.0.0:LogicalModel:Subjects:Meteorology:Codelists:CodeSignificantWeatherQualifierType@LOW_DRIFTING
|  | CodeSignificantWeatherQualifierType | PARTIAL |  | Covering part of the aerodrome. |  |  | urn:aero:airm:1.0.0:LogicalModel:Subjects:Meteorology:Codelists:CodeSignificantWeatherQualifierType@PARTIAL
|  | CodeSignificantWeatherQualifierType | PATCHES |  | Occurrences over small areas. |  |  | urn:aero:airm:1.0.0:LogicalModel:Subjects:Meteorology:Codelists:CodeSignificantWeatherQualifierType@PATCHES
|  | CodeSignificantWeatherQualifierType | PROXIMITY |  | The weather phenomenon is observed between approximately 8 km and 16 km from the aerodrome reference point. |  |  | urn:aero:airm:1.0.0:LogicalModel:Subjects:Meteorology:Codelists:CodeSignificantWeatherQualifierType@PROXIMITY
|  | CodeSignificantWeatherQualifierType | SHALLOW |  | Has a very little vertical extent. |  |  | urn:aero:airm:1.0.0:LogicalModel:Subjects:Meteorology:Codelists:CodeSignificantWeatherQualifierType@SHALLOW
|  | CodeSignificantWeatherQualifierType | SHOWER |  | Precipitation, often short-lived and heavy, falling from convective clouds. A shower is characterized by its sudden beginning and ending, and generally by large and rapid changes of intensity. |  |  | urn:aero:airm:1.0.0:LogicalModel:Subjects:Meteorology:Codelists:CodeSignificantWeatherQualifierType@SHOWER
|  | CodeSignificantWeatherQualifierType | THUNDERSTORM |  | Sudden electrical discharges manifested by a flash of light (lightning) and a sharp or rumbling sound (thunder). Thunderstorms are associated with convective clouds (Cumulonimbus) and are, more often, accompanied by precipitation in the form of rainshowers or hail, or occasionally snow, snow pellets, or ice pellets. |  |  | urn:aero:airm:1.0.0:LogicalModel:Subjects:Meteorology:Codelists:CodeSignificantWeatherQualifierType@THUNDERSTORM
European Supplement | CodeList | CodeSlotAllocationStatusType |  |  | Indication whether a slot is pre-allocated to a flight (typically two hours before the Estimated Off-Block Time) or allocated (after these two hours). |  |  | urn:aero:ses:eurocontrol:airm:1.0.0:LogicalModel:Subjects:AirTrafficOperations:Codelists:CodeSlotAllocationStatusType |  | SESAR
European Supplement |  | CodeSlotAllocationStatusType | ALLOCATED |  | The slot reserved for the flight is allocated. |  |  | urn:aero:ses:eurocontrol:airm:1.0.0:LogicalModel:Subjects:AirTrafficOperations:Codelists:CodeSlotAllocationStatusType@ALLOCATED
European Supplement |  | CodeSlotAllocationStatusType | PRE_ALLOCATED |  | The slot allocated to the flight has been pre-allocated. |  |  | urn:aero:ses:eurocontrol:airm:1.0.0:LogicalModel:Subjects:AirTrafficOperations:Codelists:CodeSlotAllocationStatusType@PRE_ALLOCATED
European Supplement | CodeList | CodeSlotImprovementProposalStatusType |  |  | Indication whether a proposal is pending to be accepted or rejected, or if it has been rejected. |  |  | urn:aero:ses:eurocontrol:airm:1.0.0:LogicalModel:Subjects:AirTrafficOperations:Codelists:CodeSlotImprovementProposalStatusType |  | SESAR
European Supplement |  | CodeSlotImprovementProposalStatusType | PROPOSED |  | The proposal is pending to be accepted or rejected |  |  | urn:aero:ses:eurocontrol:airm:1.0.0:LogicalModel:Subjects:AirTrafficOperations:Codelists:CodeSlotImprovementProposalStatusType@PROPOSED
European Supplement |  | CodeSlotImprovementProposalStatusType | REJECTED |  | The proposal has been rejected |  |  | urn:aero:ses:eurocontrol:airm:1.0.0:LogicalModel:Subjects:AirTrafficOperations:Codelists:CodeSlotImprovementProposalStatusType@REJECTED
| CodeList | CodeSpaceWeatherScaleType |  |  | The space weather scale used as a way to communicate to the general public the current and future space weather conditions and their possible effects on people and systems. |  |  | urn:aero:airm:1.0.0:LogicalModel:Subjects:Meteorology:Codelists:CodeSpaceWeatherScaleType |  | FAA (Federal Aviation Administration)
|  | CodeSpaceWeatherScaleType | MINOR |  | Minor |  |  | urn:aero:airm:1.0.0:LogicalModel:Subjects:Meteorology:Codelists:CodeSpaceWeatherScaleType@MINOR
|  | CodeSpaceWeatherScaleType | MODERATE |  | Moderate |  |  | urn:aero:airm:1.0.0:LogicalModel:Subjects:Meteorology:Codelists:CodeSpaceWeatherScaleType@MODERATE
|  | CodeSpaceWeatherScaleType | STRONG |  | Strong |  |  | urn:aero:airm:1.0.0:LogicalModel:Subjects:Meteorology:Codelists:CodeSpaceWeatherScaleType@STRONG
|  | CodeSpaceWeatherScaleType | SEVERE |  | Severe |  |  | urn:aero:airm:1.0.0:LogicalModel:Subjects:Meteorology:Codelists:CodeSpaceWeatherScaleType@SEVERE
|  | CodeSpaceWeatherScaleType | EXTREME |  | Extreme |  |  | urn:aero:airm:1.0.0:LogicalModel:Subjects:Meteorology:Codelists:CodeSpaceWeatherScaleType@EXTREME
European Supplement | CodeList | CodeSpecialHeightValueType |  |  | ATM specific codes used to express height in non-numeric terms. |  |  | urn:aero:ses:eurocontrol:airm:1.0.0:LogicalModel:Subjects:AirspaceInfrastructure:Codelists:CodeSpecialHeightValueType |  | SESAR
European Supplement |  | CodeSpecialHeightValueType | CEILING |  | The top of the airspace |  |  | urn:aero:ses:eurocontrol:airm:1.0.0:LogicalModel:Subjects:AirspaceInfrastructure:Codelists:CodeSpecialHeightValueType@CEILING
European Supplement |  | CodeSpecialHeightValueType | FLOOR |  | The bottom of the airspace |  |  | urn:aero:ses:eurocontrol:airm:1.0.0:LogicalModel:Subjects:AirspaceInfrastructure:Codelists:CodeSpecialHeightValueType@FLOOR
European Supplement |  | CodeSpecialHeightValueType | GND |  | The surface of the Earth |  |  | urn:aero:ses:eurocontrol:airm:1.0.0:LogicalModel:Subjects:AirspaceInfrastructure:Codelists:CodeSpecialHeightValueType@GND
European Supplement |  | CodeSpecialHeightValueType | UNL |  | Unlimited |  |  | urn:aero:ses:eurocontrol:airm:1.0.0:LogicalModel:Subjects:AirspaceInfrastructure:Codelists:CodeSpecialHeightValueType@UNL
| CodeList | CodeSpecialNavigationStationType |  |  | A code indicating the type of service provided by a station in a special navigation system chain, depending on the type of the system. |  |  | urn:aero:airm:1.0.0:LogicalModel:Subjects:BaseInfrastructure:Codelists:CodeSpecialNavigationStationType |  | EUROCONTROL-FAA AIXM v.5.1
|  | CodeSpecialNavigationStationType | GREEN_SLAVE |  | Green slave station of a DECCA chain. |  |  | urn:aero:airm:1.0.0:LogicalModel:Subjects:BaseInfrastructure:Codelists:CodeSpecialNavigationStationType@GREEN_SLAVE
|  | CodeSpecialNavigationStationType | MASTER |  | Master station of a LORAN or DECCA chain. |  |  | urn:aero:airm:1.0.0:LogicalModel:Subjects:BaseInfrastructure:Codelists:CodeSpecialNavigationStationType@MASTER
|  | CodeSpecialNavigationStationType | PURPLE_SLAVE |  | Purple slave station of a DECCA chain. |  |  | urn:aero:airm:1.0.0:LogicalModel:Subjects:BaseInfrastructure:Codelists:CodeSpecialNavigationStationType@PURPLE_SLAVE
|  | CodeSpecialNavigationStationType | RED_SLAVE |  | Red slave station of a DECCA chain. |  |  | urn:aero:airm:1.0.0:LogicalModel:Subjects:BaseInfrastructure:Codelists:CodeSpecialNavigationStationType@RED_SLAVE
|  | CodeSpecialNavigationStationType | SLAVE |  | LORAN slave. |  |  | urn:aero:airm:1.0.0:LogicalModel:Subjects:BaseInfrastructure:Codelists:CodeSpecialNavigationStationType@SLAVE
| CodeList | CodeSpecialNavigationSystemType |  |  | A code indicating a type of special navigation system. For example, LORAN, DECCA, GNSS, etc. |  |  | urn:aero:airm:1.0.0:LogicalModel:Subjects:BaseInfrastructure:Codelists:CodeSpecialNavigationSystemType |  | EUROCONTROL-FAA AIXM v.5.1
|  | CodeSpecialNavigationSystemType | DECCA |  | Short and medium range (area) navigation system DECCA. |  |  | urn:aero:airm:1.0.0:LogicalModel:Subjects:BaseInfrastructure:Codelists:CodeSpecialNavigationSystemType@DECCA
|  | CodeSpecialNavigationSystemType | GNSS |  | A worldwide position and time determination system that includes one or more satellite constellations, aircraft receivers and system integrity monitoring, augmented as necessary to support the required navigation performance for the intended operation. |  |  | urn:aero:airm:1.0.0:LogicalModel:Subjects:BaseInfrastructure:Codelists:CodeSpecialNavigationSystemType@GNSS
|  | CodeSpecialNavigationSystemType | LORAN_A |  | Long range (area) navigation system A |  |  | urn:aero:airm:1.0.0:LogicalModel:Subjects:BaseInfrastructure:Codelists:CodeSpecialNavigationSystemType@LORAN_A
|  | CodeSpecialNavigationSystemType | LORAN_C |  | Long range (area) navigation system C. |  |  | urn:aero:airm:1.0.0:LogicalModel:Subjects:BaseInfrastructure:Codelists:CodeSpecialNavigationSystemType@LORAN_C
|  | CodeSpecialNavigationSystemType | LORAN_D |  | Long range (area) navigation system D. |  |  | urn:aero:airm:1.0.0:LogicalModel:Subjects:BaseInfrastructure:Codelists:CodeSpecialNavigationSystemType@LORAN_D
European Supplement | CodeList | CodeSpecialSSRCodeType |  |  | The type of special SSR code. |  |  | urn:aero:ses:eurocontrol:airm:1.0.0:LogicalModel:Subjects:AirTrafficOperations:Codelists:CodeSpecialSSRCodeType |  | SESAR
European Supplement |  | CodeSpecialSSRCodeType | 7500 |  | Hi-jack |  |  | urn:aero:ses:eurocontrol:airm:1.0.0:LogicalModel:Subjects:AirTrafficOperations:Codelists:CodeSpecialSSRCodeType@7500
European Supplement |  | CodeSpecialSSRCodeType | 7600 |  | Loss of communication |  |  | urn:aero:ses:eurocontrol:airm:1.0.0:LogicalModel:Subjects:AirTrafficOperations:Codelists:CodeSpecialSSRCodeType@7600
European Supplement |  | CodeSpecialSSRCodeType | 7700 |  | General emergency |  |  | urn:aero:ses:eurocontrol:airm:1.0.0:LogicalModel:Subjects:AirTrafficOperations:Codelists:CodeSpecialSSRCodeType@7700
| CodeList | CodeSpeedReferenceType |  |  | A code indicating the reference system for a speed value. |  |  | urn:aero:airm:1.0.0:LogicalModel:Subjects:Flight:Codelists:CodeSpeedReferenceType |  | EUROCONTROL-FAA AIXM v.5.1
|  | CodeSpeedReferenceType | GROUND_SPEED |  | The speed of an aircraft relative to the surface of the earth. |  |  | urn:aero:airm:1.0.0:LogicalModel:Subjects:Flight:Codelists:CodeSpeedReferenceType@GROUND_SPEED
|  | CodeSpeedReferenceType | INDICATED_AIRSPEED |  | The uncorrected reading on the airspeed indicator. |  |  | urn:aero:airm:1.0.0:LogicalModel:Subjects:Flight:Codelists:CodeSpeedReferenceType@INDICATED_AIRSPEED
|  | CodeSpeedReferenceType | TRUE_AIRSPEED |  | The speed of the aeroplane relative to undisturbed air. |  |  | urn:aero:airm:1.0.0:LogicalModel:Subjects:Flight:Codelists:CodeSpeedReferenceType@TRUE_AIRSPEED
| CodeList | CodeSSRCategoryType |  |  | Categories of SSR code. |  |  | urn:aero:airm:1.0.0:LogicalModel:Subjects:Flight:Codelists:CodeSSRCategoryType |  | EUROCAE ED-133 v.1.0
|  | CodeSSRCategoryType | CONSPICUITY_SSR_CODE_FOR_MODE_S |  | Reserved for use as a conspicuity code for Mode S. |  |  | urn:aero:airm:1.0.0:LogicalModel:Subjects:Flight:Codelists:CodeSSRCategoryType@CONSPICUITY_SSR_CODE_FOR_MODE_S
|  | CodeSSRCategoryType | SSR_CODE_FOR_LOCAL_FLIGHT |  | Category for a local flight. |  |  | urn:aero:airm:1.0.0:LogicalModel:Subjects:Flight:Codelists:CodeSSRCategoryType@SSR_CODE_FOR_LOCAL_FLIGHT
|  | CodeSSRCategoryType | SSR_CODE_FOR_MILITARY_FLIGHT |  | Category for a military flight. |  |  | urn:aero:airm:1.0.0:LogicalModel:Subjects:Flight:Codelists:CodeSSRCategoryType@SSR_CODE_FOR_MILITARY_FLIGHT
|  | CodeSSRCategoryType | SSR_CODE_FOR_SPECIAL_PURPOSE |  | Category for special purpose. |  |  | urn:aero:airm:1.0.0:LogicalModel:Subjects:Flight:Codelists:CodeSSRCategoryType@SSR_CODE_FOR_SPECIAL_PURPOSE
|  | CodeSSRCategoryType | SSR_CODE_FOR_TRANSIT_FLIGHT |  | Category for a transit flight. |  |  | urn:aero:airm:1.0.0:LogicalModel:Subjects:Flight:Codelists:CodeSSRCategoryType@SSR_CODE_FOR_TRANSIT_FLIGHT
|  | CodeSSRCategoryType | SSR_CODE_FOR_VFR_FLIGHT |  | Category for a VFR flight. |  |  | urn:aero:airm:1.0.0:LogicalModel:Subjects:Flight:Codelists:CodeSSRCategoryType@SSR_CODE_FOR_VFR_FLIGHT
| CodeList | CodeSSRCodeStatusType |  |  | The status of the SSR code. |  |  | urn:aero:airm:1.0.0:LogicalModel:Subjects:Flight:Codelists:CodeSSRCodeStatusType |  | EUROCAE ED-133 v.1.0
|  | CodeSSRCodeStatusType | ASSIGNED |  | The SSR Code assigned to a flight. |  |  | urn:aero:airm:1.0.0:LogicalModel:Subjects:Flight:Codelists:CodeSSRCodeStatusType@ASSIGNED
|  | CodeSSRCodeStatusType | NEXT |  | The SSR Code used by the receiving system. |  |  | urn:aero:airm:1.0.0:LogicalModel:Subjects:Flight:Codelists:CodeSSRCodeStatusType@NEXT
|  | CodeSSRCodeStatusType | PREVIOUS |  | The SSR Code previously assigned. |  |  | urn:aero:airm:1.0.0:LogicalModel:Subjects:Flight:Codelists:CodeSSRCodeStatusType@PREVIOUS
| CodeList | CodeSSRModeType |  |  | A code describing the different modes of surveillance. |  |  | urn:aero:airm:1.0.0:LogicalModel:Subjects:Flight:Codelists:CodeSSRModeType |  | EUROCAE ED-133 v.1.0
|  | CodeSSRModeType | MODE_1 |  | Mode 1 is used for military surveillance purpose. |  |  | urn:aero:airm:1.0.0:LogicalModel:Subjects:Flight:Codelists:CodeSSRModeType@MODE_1
|  | CodeSSRModeType | MODE_2 |  | Mode 2 is used for military surveillance purpose. |  |  | urn:aero:airm:1.0.0:LogicalModel:Subjects:Flight:Codelists:CodeSSRModeType@MODE_2
|  | CodeSSRModeType | MODE_3A |  | Mode 3A is used for both military and civil surveillance purposes. |  |  | urn:aero:airm:1.0.0:LogicalModel:Subjects:Flight:Codelists:CodeSSRModeType@MODE_3A
|  | CodeSSRModeType | MODE_A_C |  | Mode A surveillance with supplementary information concerning the flight level. |  |  | urn:aero:airm:1.0.0:LogicalModel:Subjects:Flight:Codelists:CodeSSRModeType@MODE_A_C
|  | CodeSSRModeType | MODE_S |  | Mode S surveillance. |  |  | urn:aero:airm:1.0.0:LogicalModel:Subjects:Flight:Codelists:CodeSSRModeType@MODE_S
| CodeList | CodeStandbyPowerType |  |  | Type of power used when the radar is required to operate on standby. |  |  | urn:aero:airm:1.0.0:LogicalModel:Subjects:BaseInfrastructure:Codelists:CodeStandbyPowerType |  | EUROCONTROL-FAA AIXM v.5.1
|  | CodeStandbyPowerType | BATTERY |  | Battery |  |  | urn:aero:airm:1.0.0:LogicalModel:Subjects:BaseInfrastructure:Codelists:CodeStandbyPowerType@BATTERY
|  | CodeStandbyPowerType | COMMERCIAL |  | Commercial |  |  | urn:aero:airm:1.0.0:LogicalModel:Subjects:BaseInfrastructure:Codelists:CodeStandbyPowerType@COMMERCIAL
|  | CodeStandbyPowerType | GENERATOR |  | Generator |  |  | urn:aero:airm:1.0.0:LogicalModel:Subjects:BaseInfrastructure:Codelists:CodeStandbyPowerType@GENERATOR
|  | CodeStandbyPowerType | NONE |  | None |  |  | urn:aero:airm:1.0.0:LogicalModel:Subjects:BaseInfrastructure:Codelists:CodeStandbyPowerType@NONE
|  | CodeStandbyPowerType | UNKNOWN |  | Unknown |  |  | urn:aero:airm:1.0.0:LogicalModel:Subjects:BaseInfrastructure:Codelists:CodeStandbyPowerType@UNKNOWN
European Supplement | CodeList | CodeStandServiceType |  |  | Type of service available at a stand, such as visual or instrumental docking guidance system. |  |  | urn:aero:ses:eurocontrol:airm:1.0.0:LogicalModel:Subjects:Stakeholders:Codelists:CodeStandServiceType |  | SESAR
European Supplement |  | CodeStandServiceType | INSTRUMENT_DOCKING |  | Instrument Docking Service available at a Stand |  |  | urn:aero:ses:eurocontrol:airm:1.0.0:LogicalModel:Subjects:Stakeholders:Codelists:CodeStandServiceType@INSTRUMENT_DOCKING
European Supplement |  | CodeStandServiceType | MARSHAL |  | Marshal management service available at a stand. |  |  | urn:aero:ses:eurocontrol:airm:1.0.0:LogicalModel:Subjects:Stakeholders:Codelists:CodeStandServiceType@MARSHAL
European Supplement |  | CodeStandServiceType | NOSE_LIFTER |  | System to push an aircraft backward by rising its nose. |  |  | urn:aero:ses:eurocontrol:airm:1.0.0:LogicalModel:Subjects:Stakeholders:Codelists:CodeStandServiceType@NOSE_LIFTER
European Supplement |  | CodeStandServiceType | TRACTOR |  | System with a bar to push an aircraft backward. |  |  | urn:aero:ses:eurocontrol:airm:1.0.0:LogicalModel:Subjects:Stakeholders:Codelists:CodeStandServiceType@TRACTOR
European Supplement |  | CodeStandServiceType | VISUAL_DOCKING |  | Docking by means of visual indications on apron or bridge. |  |  | urn:aero:ses:eurocontrol:airm:1.0.0:LogicalModel:Subjects:Stakeholders:Codelists:CodeStandServiceType@VISUAL_DOCKING
| CodeList | CodeStatusAirportType |  |  | A coded list of values that indicates the availability of an aerodrome facility for specific flight operations. |  |  | urn:aero:airm:1.0.0:LogicalModel:Subjects:AirTrafficOperations:Codelists:CodeStatusAirportType |  | EUROCONTROL-FAA AIXM v.5.1
|  | CodeStatusAirportType | CLOSED |  | The facility is not operational. |  |  | urn:aero:airm:1.0.0:LogicalModel:Subjects:AirTrafficOperations:Codelists:CodeStatusAirportType@CLOSED
|  | CodeStatusAirportType | LIMITED |  | The facility operates below its nominal parameters, with additional usage restrictions. |  |  | urn:aero:airm:1.0.0:LogicalModel:Subjects:AirTrafficOperations:Codelists:CodeStatusAirportType@LIMITED
|  | CodeStatusAirportType | NORMAL |  | The facility operates with nominal parameters. |  |  | urn:aero:airm:1.0.0:LogicalModel:Subjects:AirTrafficOperations:Codelists:CodeStatusAirportType@NORMAL
| CodeList | CodeStatusAirspaceType |  |  | A coded list of values indicating the activation status of an Airspace. |  |  | urn:aero:airm:1.0.0:LogicalModel:Subjects:AirTrafficOperations:Codelists:CodeStatusAirspaceType |  | EUROCONTROL-FAA AIXM v.5.1
|  | CodeStatusAirspaceType | ACTIVE |  | The airspace is active (but it might not be in use yet). |  |  | urn:aero:airm:1.0.0:LogicalModel:Subjects:AirTrafficOperations:Codelists:CodeStatusAirspaceType@ACTIVE
|  | CodeStatusAirspaceType | AVBL_FOR_ACTIVATION |  | The feature may be activated. |  |  | urn:aero:airm:1.0.0:LogicalModel:Subjects:AirTrafficOperations:Codelists:CodeStatusAirspaceType@AVBL_FOR_ACTIVATION
|  | CodeStatusAirspaceType | BACK_UP_OR_SPARE |  | Reserved airspace, in case another airspace is not allocated. |  |  | urn:aero:airm:1.0.0:LogicalModel:Subjects:AirTrafficOperations:Codelists:CodeStatusAirspaceType@BACK_UP_OR_SPARE
|  | CodeStatusAirspaceType | IN_USE |  | The airspace is actually used inside the activation period. |  |  | urn:aero:airm:1.0.0:LogicalModel:Subjects:AirTrafficOperations:Codelists:CodeStatusAirspaceType@IN_USE
|  | CodeStatusAirspaceType | INACTIVE |  | The airspace is not active. |  |  | urn:aero:airm:1.0.0:LogicalModel:Subjects:AirTrafficOperations:Codelists:CodeStatusAirspaceType@INACTIVE
|  | CodeStatusAirspaceType | INTERMITTENT |  | The Airspace is active but with periods of no real usage. |  |  | urn:aero:airm:1.0.0:LogicalModel:Subjects:AirTrafficOperations:Codelists:CodeStatusAirspaceType@INTERMITTENT
| CodeList | CodeStatusConstructionType |  |  | A code indicating the status of the construction of a Vertical Structure. |  |  | urn:aero:airm:1.0.0:LogicalModel:Subjects:Common:Codelists:CodeStatusConstructionType |  | EUROCONTROL-FAA AIXM v.5.1
|  | CodeStatusConstructionType | COMPLETED |  | Completed. |  |  | urn:aero:airm:1.0.0:LogicalModel:Subjects:Common:Codelists:CodeStatusConstructionType@COMPLETED
|  | CodeStatusConstructionType | DEMOLITION_PLANNED |  | Removal is planned. |  |  | urn:aero:airm:1.0.0:LogicalModel:Subjects:Common:Codelists:CodeStatusConstructionType@DEMOLITION_PLANNED
|  | CodeStatusConstructionType | IN_CONSTRUCTION |  | In Construction. |  |  | urn:aero:airm:1.0.0:LogicalModel:Subjects:Common:Codelists:CodeStatusConstructionType@IN_CONSTRUCTION
|  | CodeStatusConstructionType | IN_DEMOLITION |  | Work in progress to remove the item. |  |  | urn:aero:airm:1.0.0:LogicalModel:Subjects:Common:Codelists:CodeStatusConstructionType@IN_DEMOLITION
| CodeList | CodeStatusNavaidType |  |  | The operational status of a Navaid or NavaidEquipment |  |  | urn:aero:airm:1.0.0:LogicalModel:Subjects:BaseInfrastructure:Codelists:CodeStatusNavaidType |  | EUROCONTROL-FAA AIXM v.5.1
|  | CodeStatusNavaidType | CONDITIONAL |  | Operative subject to published limitations or conditions. |  |  | urn:aero:airm:1.0.0:LogicalModel:Subjects:BaseInfrastructure:Codelists:CodeStatusNavaidType@CONDITIONAL
|  | CodeStatusNavaidType | DISPLACED |  | Displaced |  |  | urn:aero:airm:1.0.0:LogicalModel:Subjects:BaseInfrastructure:Codelists:CodeStatusNavaidType@DISPLACED
|  | CodeStatusNavaidType | FALSE_INDICATION |  | Giving false indication, do not use. |  |  | urn:aero:airm:1.0.0:LogicalModel:Subjects:BaseInfrastructure:Codelists:CodeStatusNavaidType@FALSE_INDICATION
|  | CodeStatusNavaidType | FALSE_POSSIBLE |  | False indication possible, use with caution. |  |  | urn:aero:airm:1.0.0:LogicalModel:Subjects:BaseInfrastructure:Codelists:CodeStatusNavaidType@FALSE_POSSIBLE
|  | CodeStatusNavaidType | IN_CONSTRUCTION |  | In Construction |  |  | urn:aero:airm:1.0.0:LogicalModel:Subjects:BaseInfrastructure:Codelists:CodeStatusNavaidType@IN_CONSTRUCTION
|  | CodeStatusNavaidType | INTERRUPT |  | Expect interruptions of the signal. |  |  | urn:aero:airm:1.0.0:LogicalModel:Subjects:BaseInfrastructure:Codelists:CodeStatusNavaidType@INTERRUPT
|  | CodeStatusNavaidType | ONTEST |  | On test, do not use. |  |  | urn:aero:airm:1.0.0:LogicalModel:Subjects:BaseInfrastructure:Codelists:CodeStatusNavaidType@ONTEST
|  | CodeStatusNavaidType | OPERATIONAL |  | Operating normally. |  |  | urn:aero:airm:1.0.0:LogicalModel:Subjects:BaseInfrastructure:Codelists:CodeStatusNavaidType@OPERATIONAL
|  | CodeStatusNavaidType | PARTIAL |  | Operating with limited capabilities. For example, used when just the DME part of a VOR/DME is working. |  |  | urn:aero:airm:1.0.0:LogicalModel:Subjects:BaseInfrastructure:Codelists:CodeStatusNavaidType@PARTIAL
|  | CodeStatusNavaidType | UNSERVICEABLE |  | Not available. |  |  | urn:aero:airm:1.0.0:LogicalModel:Subjects:BaseInfrastructure:Codelists:CodeStatusNavaidType@UNSERVICEABLE
| CodeList | CodeStatusOperationsType |  |  | Code indicating operational status. |  |  | urn:aero:airm:1.0.0:LogicalModel:Subjects:Common:Codelists:CodeStatusOperationsType |  | EUROCONTROL-FAA AIXM v.5.1
|  | CodeStatusOperationsType | DOWNGRADED |  | The system is theoretically able to work at a higher level of service, but it is currently limited to the level described. |  |  | urn:aero:airm:1.0.0:LogicalModel:Subjects:Common:Codelists:CodeStatusOperationsType@DOWNGRADED
|  | CodeStatusOperationsType | NORMAL |  | Normal operations. |  |  | urn:aero:airm:1.0.0:LogicalModel:Subjects:Common:Codelists:CodeStatusOperationsType@NORMAL
|  | CodeStatusOperationsType | UNSERVICEABLE |  | Operation is unserviceable (unavailable). |  |  | urn:aero:airm:1.0.0:LogicalModel:Subjects:Common:Codelists:CodeStatusOperationsType@UNSERVICEABLE
|  | CodeStatusOperationsType | WORK_IN_PROGRESS |  | Operation is under construction. |  |  | urn:aero:airm:1.0.0:LogicalModel:Subjects:Common:Codelists:CodeStatusOperationsType@WORK_IN_PROGRESS
| CodeList | CodeStatusServiceType |  |  | A coded list of values that indicate the operational capability of a service. |  |  | urn:aero:airm:1.0.0:LogicalModel:Subjects:Stakeholders:Codelists:CodeStatusServiceType |  | EUROCONTROL-FAA AIXM v.5.1
|  | CodeStatusServiceType | LIMITED |  | Operating with limited capabilities. |  |  | urn:aero:airm:1.0.0:LogicalModel:Subjects:Stakeholders:Codelists:CodeStatusServiceType@LIMITED
|  | CodeStatusServiceType | NORMAL |  | Normal operations. |  |  | urn:aero:airm:1.0.0:LogicalModel:Subjects:Stakeholders:Codelists:CodeStatusServiceType@NORMAL
|  | CodeStatusServiceType | ONTEST |  | On test, do not use. |  |  | urn:aero:airm:1.0.0:LogicalModel:Subjects:Stakeholders:Codelists:CodeStatusServiceType@ONTEST
|  | CodeStatusServiceType | UNSERVICEABLE |  | Unserviceable (unavailable). |  |  | urn:aero:airm:1.0.0:LogicalModel:Subjects:Stakeholders:Codelists:CodeStatusServiceType@UNSERVICEABLE
| CodeList | CodeSupplyDistributionMethodType |  |  | The method used for distributing supply at an apron. |  |  | urn:aero:airm:1.0.0:LogicalModel:Subjects:Stakeholders:Codelists:CodeSupplyDistributionMethodType |  | SESAR
|  | CodeSupplyDistributionMethodType | HYDRANT |  | Supplies are available at hydrant. |  |  | urn:aero:airm:1.0.0:LogicalModel:Subjects:Stakeholders:Codelists:CodeSupplyDistributionMethodType@HYDRANT
|  | CodeSupplyDistributionMethodType | TRUCK |  | Supplies are brought by truck to the aircraft. |  |  | urn:aero:airm:1.0.0:LogicalModel:Subjects:Stakeholders:Codelists:CodeSupplyDistributionMethodType@TRUCK
| CodeList | CodeSurfaceCompositionType |  |  | A code indicating the composition of a surface. For example, asphalt, concrete etc.. |  |  | urn:aero:airm:1.0.0:LogicalModel:Subjects:BaseInfrastructure:Codelists:CodeSurfaceCompositionType |  | EUROCONTROL-FAA AIXM v.5.1
|  | CodeSurfaceCompositionType | ASPHALT_AND_GRASS |  | Asphalt and grass. |  |  | urn:aero:airm:1.0.0:LogicalModel:Subjects:BaseInfrastructure:Codelists:CodeSurfaceCompositionType@ASPHALT_AND_GRASS
|  | CodeSurfaceCompositionType | ASPHALT |  | Asphalt. |  |  | urn:aero:airm:1.0.0:LogicalModel:Subjects:BaseInfrastructure:Codelists:CodeSurfaceCompositionType@ASPHALT
|  | CodeSurfaceCompositionType | BITUMINOUS_MIX |  | Bituminous tar or asphalt and/or oil or bitumen bound, mix-in-place surfaces (often referred to as earth cement")." |  |  | urn:aero:airm:1.0.0:LogicalModel:Subjects:BaseInfrastructure:Codelists:CodeSurfaceCompositionType@BITUMINOUS_MIX
|  | CodeSurfaceCompositionType | BRICK |  | Brick. |  |  | urn:aero:airm:1.0.0:LogicalModel:Subjects:BaseInfrastructure:Codelists:CodeSurfaceCompositionType@BRICK
|  | CodeSurfaceCompositionType | CLAY |  | Clay. |  |  | urn:aero:airm:1.0.0:LogicalModel:Subjects:BaseInfrastructure:Codelists:CodeSurfaceCompositionType@CLAY
|  | CodeSurfaceCompositionType | CONC |  | Concrete. |  |  | urn:aero:airm:1.0.0:LogicalModel:Subjects:BaseInfrastructure:Codelists:CodeSurfaceCompositionType@CONC
|  | CodeSurfaceCompositionType | CONCRETE_AND_ASPHALT |  | Concrete and asphalt. |  |  | urn:aero:airm:1.0.0:LogicalModel:Subjects:BaseInfrastructure:Codelists:CodeSurfaceCompositionType@CONCRETE_AND_ASPHALT
|  | CodeSurfaceCompositionType | CONCRETE_AND_GRASS |  | Concrete and grass. |  |  | urn:aero:airm:1.0.0:LogicalModel:Subjects:BaseInfrastructure:Codelists:CodeSurfaceCompositionType@CONCRETE_AND_GRASS
|  | CodeSurfaceCompositionType | CORAL |  | Coral. |  |  | urn:aero:airm:1.0.0:LogicalModel:Subjects:BaseInfrastructure:Codelists:CodeSurfaceCompositionType@CORAL
|  | CodeSurfaceCompositionType | EARTH |  | Earth (in general). |  |  | urn:aero:airm:1.0.0:LogicalModel:Subjects:BaseInfrastructure:Codelists:CodeSurfaceCompositionType@EARTH
|  | CodeSurfaceCompositionType | GRASS |  | Grass including portions of turf or bare earth. |  |  | urn:aero:airm:1.0.0:LogicalModel:Subjects:BaseInfrastructure:Codelists:CodeSurfaceCompositionType@GRASS
|  | CodeSurfaceCompositionType | GRAVEL |  | Gravel. |  |  | urn:aero:airm:1.0.0:LogicalModel:Subjects:BaseInfrastructure:Codelists:CodeSurfaceCompositionType@GRAVEL
|  | CodeSurfaceCompositionType | ICE |  | Ice. |  |  | urn:aero:airm:1.0.0:LogicalModel:Subjects:BaseInfrastructure:Codelists:CodeSurfaceCompositionType@ICE
|  | CodeSurfaceCompositionType | LATERITE |  | Laterite - a high iron clay formed in tropical areas. |  |  | urn:aero:airm:1.0.0:LogicalModel:Subjects:BaseInfrastructure:Codelists:CodeSurfaceCompositionType@LATERITE
|  | CodeSurfaceCompositionType | MACADAM |  | A macadam or tarmac surface consisting of water-bound crushed rock. |  |  | urn:aero:airm:1.0.0:LogicalModel:Subjects:BaseInfrastructure:Codelists:CodeSurfaceCompositionType@MACADAM
|  | CodeSurfaceCompositionType | MATS |  | Landing mat portable system usually made of aluminium. |  |  | urn:aero:airm:1.0.0:LogicalModel:Subjects:BaseInfrastructure:Codelists:CodeSurfaceCompositionType@MATS
|  | CodeSurfaceCompositionType | MEMBRANE |  | A protective laminate usually made of rubber. |  |  | urn:aero:airm:1.0.0:LogicalModel:Subjects:BaseInfrastructure:Codelists:CodeSurfaceCompositionType@MEMBRANE
|  | CodeSurfaceCompositionType | METAL |  | Metal - steel, aluminium. |  |  | urn:aero:airm:1.0.0:LogicalModel:Subjects:BaseInfrastructure:Codelists:CodeSurfaceCompositionType@METAL
|  | CodeSurfaceCompositionType | NON_BITUMINOUS_MIX |  | Non Bituminous mix. |  |  | urn:aero:airm:1.0.0:LogicalModel:Subjects:BaseInfrastructure:Codelists:CodeSurfaceCompositionType@NON_BITUMINOUS_MIX
|  | CodeSurfaceCompositionType | PIERCED_STEEL_PLANKING |  | Pierced steel planking. |  |  | urn:aero:airm:1.0.0:LogicalModel:Subjects:BaseInfrastructure:Codelists:CodeSurfaceCompositionType@PIERCED_STEEL_PLANKING
|  | CodeSurfaceCompositionType | SAND |  | Sand. |  |  | urn:aero:airm:1.0.0:LogicalModel:Subjects:BaseInfrastructure:Codelists:CodeSurfaceCompositionType@SAND
|  | CodeSurfaceCompositionType | SNOW |  | Snow. |  |  | urn:aero:airm:1.0.0:LogicalModel:Subjects:BaseInfrastructure:Codelists:CodeSurfaceCompositionType@SNOW
|  | CodeSurfaceCompositionType | STONE |  | Stone. |  |  | urn:aero:airm:1.0.0:LogicalModel:Subjects:BaseInfrastructure:Codelists:CodeSurfaceCompositionType@STONE
|  | CodeSurfaceCompositionType | WATER |  | Water. |  |  | urn:aero:airm:1.0.0:LogicalModel:Subjects:BaseInfrastructure:Codelists:CodeSurfaceCompositionType@WATER
|  | CodeSurfaceCompositionType | WOOD |  | Wood. |  |  | urn:aero:airm:1.0.0:LogicalModel:Subjects:BaseInfrastructure:Codelists:CodeSurfaceCompositionType@WOOD
| CodeList | CodeSurfaceConditionType |  |  | A code indicating the condition of a surface, such as a runway, taxiway, the marking of a threshold, etc.. |  |  | urn:aero:airm:1.0.0:LogicalModel:Subjects:BaseInfrastructure:Codelists:CodeSurfaceConditionType |  | EUROCONTROL-FAA AIXM v.5.1
|  | CodeSurfaceConditionType | DEFORMED |  | Presenting deformations. |  |  | urn:aero:airm:1.0.0:LogicalModel:Subjects:BaseInfrastructure:Codelists:CodeSurfaceConditionType@DEFORMED
|  | CodeSurfaceConditionType | FAIR |  | Fair. |  |  | urn:aero:airm:1.0.0:LogicalModel:Subjects:BaseInfrastructure:Codelists:CodeSurfaceConditionType@FAIR
|  | CodeSurfaceConditionType | GOOD |  | Good. |  |  | urn:aero:airm:1.0.0:LogicalModel:Subjects:BaseInfrastructure:Codelists:CodeSurfaceConditionType@GOOD
|  | CodeSurfaceConditionType | POOR |  | Poor. |  |  | urn:aero:airm:1.0.0:LogicalModel:Subjects:BaseInfrastructure:Codelists:CodeSurfaceConditionType@POOR
|  | CodeSurfaceConditionType | UNSAFE |  | Unsafe for use. |  |  | urn:aero:airm:1.0.0:LogicalModel:Subjects:BaseInfrastructure:Codelists:CodeSurfaceConditionType@UNSAFE
| CodeList | CodeSurfacePreparationType |  |  | A code indicating the preparation technique for a surface area. |  |  | urn:aero:airm:1.0.0:LogicalModel:Subjects:BaseInfrastructure:Codelists:CodeSurfacePreparationType |  | EUROCONTROL-FAA AIXM v.5.1
|  | CodeSurfacePreparationType | AFSC |  | Aggregate friction seal coat. |  |  | urn:aero:airm:1.0.0:LogicalModel:Subjects:BaseInfrastructure:Codelists:CodeSurfacePreparationType@AFSC
|  | CodeSurfacePreparationType | COMPACTED |  | Compacted |  |  | urn:aero:airm:1.0.0:LogicalModel:Subjects:BaseInfrastructure:Codelists:CodeSurfacePreparationType@COMPACTED
|  | CodeSurfacePreparationType | GRADED |  | Graded. |  |  | urn:aero:airm:1.0.0:LogicalModel:Subjects:BaseInfrastructure:Codelists:CodeSurfacePreparationType@GRADED
|  | CodeSurfacePreparationType | GROOVED |  | Cut or plastic grooved. |  |  | urn:aero:airm:1.0.0:LogicalModel:Subjects:BaseInfrastructure:Codelists:CodeSurfacePreparationType@GROOVED
|  | CodeSurfacePreparationType | NATURAL |  | Natural surface; no treatment. |  |  | urn:aero:airm:1.0.0:LogicalModel:Subjects:BaseInfrastructure:Codelists:CodeSurfacePreparationType@NATURAL
|  | CodeSurfacePreparationType | NON_GROOVED |  | This covers such items as 'APSHALT NON GROOVED' . |  |  | urn:aero:airm:1.0.0:LogicalModel:Subjects:BaseInfrastructure:Codelists:CodeSurfacePreparationType@NON_GROOVED
|  | CodeSurfacePreparationType | OILED |  | Oiled. |  |  | urn:aero:airm:1.0.0:LogicalModel:Subjects:BaseInfrastructure:Codelists:CodeSurfacePreparationType@OILED
|  | CodeSurfacePreparationType | PAVED |  | Paved. |  |  | urn:aero:airm:1.0.0:LogicalModel:Subjects:BaseInfrastructure:Codelists:CodeSurfacePreparationType@PAVED
|  | CodeSurfacePreparationType | PFC |  | Porous friction coat. |  |  | urn:aero:airm:1.0.0:LogicalModel:Subjects:BaseInfrastructure:Codelists:CodeSurfacePreparationType@PFC
|  | CodeSurfacePreparationType | RFSC |  | Rubberised friction seal coat. |  |  | urn:aero:airm:1.0.0:LogicalModel:Subjects:BaseInfrastructure:Codelists:CodeSurfacePreparationType@RFSC
|  | CodeSurfacePreparationType | ROLLED |  | Rolled. |  |  | urn:aero:airm:1.0.0:LogicalModel:Subjects:BaseInfrastructure:Codelists:CodeSurfacePreparationType@ROLLED
|  | CodeSurfacePreparationType | WIRE_COMB |  | Wire comb or wire tine. |  |  | urn:aero:airm:1.0.0:LogicalModel:Subjects:BaseInfrastructure:Codelists:CodeSurfacePreparationType@WIRE_COMB
| CodeList | CodeSurfaceVehicleIdentificationType |  |  | Vehicle fleet identification |  |  | urn:aero:airm:1.0.0:LogicalModel:Subjects:Aircraft:Codelists:CodeSurfaceVehicleIdentificationType |  | EUROCONTROL ASTERIX
|  | CodeSurfaceVehicleIdentificationType | AIRCRAFT_MAINTENANCE |  | Vehicle used for aircraft maintenance activities. |  |  | urn:aero:airm:1.0.0:LogicalModel:Subjects:Aircraft:Codelists:CodeSurfaceVehicleIdentificationType@AIRCRAFT_MAINTENANCE
|  | CodeSurfaceVehicleIdentificationType | AIRPORT_MAINTENANCE |  | Vehicle used for airport maintenance activities. |  |  | urn:aero:airm:1.0.0:LogicalModel:Subjects:Aircraft:Codelists:CodeSurfaceVehicleIdentificationType@AIRPORT_MAINTENANCE
|  | CodeSurfaceVehicleIdentificationType | ATC_EQUIPMENT_MAINTENANCE |  | Vehicle used for maintenance activities for ATC equipment. |  |  | urn:aero:airm:1.0.0:LogicalModel:Subjects:Aircraft:Codelists:CodeSurfaceVehicleIdentificationType@ATC_EQUIPMENT_MAINTENANCE
|  | CodeSurfaceVehicleIdentificationType | BAGGAGE |  | Vehicle used for baggage transport. |  |  | urn:aero:airm:1.0.0:LogicalModel:Subjects:Aircraft:Codelists:CodeSurfaceVehicleIdentificationType@BAGGAGE
|  | CodeSurfaceVehicleIdentificationType | BIRD_SCARER |  | Vehicle used in bird scaring operations. |  |  | urn:aero:airm:1.0.0:LogicalModel:Subjects:Aircraft:Codelists:CodeSurfaceVehicleIdentificationType@BIRD_SCARER
|  | CodeSurfaceVehicleIdentificationType | BUS |  | Bus for passenger and crew transport. |  |  | urn:aero:airm:1.0.0:LogicalModel:Subjects:Aircraft:Codelists:CodeSurfaceVehicleIdentificationType@BUS
|  | CodeSurfaceVehicleIdentificationType | CATERING |  | Catering truck. |  |  | urn:aero:airm:1.0.0:LogicalModel:Subjects:Aircraft:Codelists:CodeSurfaceVehicleIdentificationType@CATERING
|  | CodeSurfaceVehicleIdentificationType | EMERGENCY |  | Emergency vehicle. |  |  | urn:aero:airm:1.0.0:LogicalModel:Subjects:Aircraft:Codelists:CodeSurfaceVehicleIdentificationType@EMERGENCY
|  | CodeSurfaceVehicleIdentificationType | FIRE |  | Fire truck. |  |  | urn:aero:airm:1.0.0:LogicalModel:Subjects:Aircraft:Codelists:CodeSurfaceVehicleIdentificationType@FIRE
|  | CodeSurfaceVehicleIdentificationType | FOLLOW_ME |  | Follow-Me car. |  |  | urn:aero:airm:1.0.0:LogicalModel:Subjects:Aircraft:Codelists:CodeSurfaceVehicleIdentificationType@FOLLOW_ME
|  | CodeSurfaceVehicleIdentificationType | FUEL |  | Refueling truck. |  |  | urn:aero:airm:1.0.0:LogicalModel:Subjects:Aircraft:Codelists:CodeSurfaceVehicleIdentificationType@FUEL
|  | CodeSurfaceVehicleIdentificationType | GRASS_CUTTER |  | Lawn Mower. |  |  | urn:aero:airm:1.0.0:LogicalModel:Subjects:Aircraft:Codelists:CodeSurfaceVehicleIdentificationType@GRASS_CUTTER
|  | CodeSurfaceVehicleIdentificationType | POLICE |  | Police vehicle. |  |  | urn:aero:airm:1.0.0:LogicalModel:Subjects:Aircraft:Codelists:CodeSurfaceVehicleIdentificationType@POLICE
|  | CodeSurfaceVehicleIdentificationType | RUNWAY_SWEEPER |  | Vehicle used for runway cleaning. |  |  | urn:aero:airm:1.0.0:LogicalModel:Subjects:Aircraft:Codelists:CodeSurfaceVehicleIdentificationType@RUNWAY_SWEEPER
|  | CodeSurfaceVehicleIdentificationType | SNOW_PLOUGH |  | Snow-Plough. |  |  | urn:aero:airm:1.0.0:LogicalModel:Subjects:Aircraft:Codelists:CodeSurfaceVehicleIdentificationType@SNOW_PLOUGH
|  | CodeSurfaceVehicleIdentificationType | TUG |  | Push-Back truck. |  |  | urn:aero:airm:1.0.0:LogicalModel:Subjects:Aircraft:Codelists:CodeSurfaceVehicleIdentificationType@TUG
|  | CodeSurfaceVehicleIdentificationType | UNKNOWN |  | An unknown vehicle type. |  |  | urn:aero:airm:1.0.0:LogicalModel:Subjects:Aircraft:Codelists:CodeSurfaceVehicleIdentificationType@UNKNOWN
| CodeList | CodeSurfaceWeatherObservationSystem |  |  | The types of surface weather observation systems. |  |  | urn:aero:airm:1.0.0:LogicalModel:Subjects:Meteorology:Codelists:CodeSurfaceWeatherObservationSystem |  | FAA (Federal Aviation Administration)
|  | CodeSurfaceWeatherObservationSystem | AUTOMATED_SURFACE_OBSERVING_SYSTEM |  | Automated sensor suites that are designed to serve meteorological and aviation observing needs. |  |  | urn:aero:airm:1.0.0:LogicalModel:Subjects:Meteorology:Codelists:CodeSurfaceWeatherObservationSystem@AUTOMATED_SURFACE_OBSERVING_SYSTEM
|  | CodeSurfaceWeatherObservationSystem | AUTOMATED_WEATHER_OBSERVING_SYSTEM |  | Automated Weather Observing System (AWOS) is a fully configurable airport weather system that provides continuous, real time information and reports on airport weather conditions. AWOS stations are mostly operated, maintained and controlled by aviation service providers. |  |  | urn:aero:airm:1.0.0:LogicalModel:Subjects:Meteorology:Codelists:CodeSurfaceWeatherObservationSystem@AUTOMATED_WEATHER_OBSERVING_SYSTEM
|  | CodeSurfaceWeatherObservationSystem | AUTOMATED_WEATHER_SENSOR_SYSTEM |  | An advanced AWOS system. It utilizes the complex National Weather Service ASOS algorithms for data processing and distribution. |  |  | urn:aero:airm:1.0.0:LogicalModel:Subjects:Meteorology:Codelists:CodeSurfaceWeatherObservationSystem@AUTOMATED_WEATHER_SENSOR_SYSTEM
|  | CodeSurfaceWeatherObservationSystem | JUNEAU_AIRPORT_WIND_SYSTEM |  | AWS generates turbulence alerts every minute for hazardous areas in the vicinity of Juneau airport. |  |  | urn:aero:airm:1.0.0:LogicalModel:Subjects:Meteorology:Codelists:CodeSurfaceWeatherObservationSystem@JUNEAU_AIRPORT_WIND_SYSTEM
|  | CodeSurfaceWeatherObservationSystem | LOW_LEVEL_WIND_SHEAR_ALERT_SYSTEM |  | A Low level wind shear alert system measures average surface wind speed and direction using a network of remote sensor stations, situated near runways and along approach or departure corridors at an airport. |  |  | urn:aero:airm:1.0.0:LogicalModel:Subjects:Meteorology:Codelists:CodeSurfaceWeatherObservationSystem@LOW_LEVEL_WIND_SHEAR_ALERT_SYSTEM
|  | CodeSurfaceWeatherObservationSystem | RUNWAY_VISUAL_RANGE_SYSTEM |  | System for measuring runway visual range. |  |  | urn:aero:airm:1.0.0:LogicalModel:Subjects:Meteorology:Codelists:CodeSurfaceWeatherObservationSystem@RUNWAY_VISUAL_RANGE_SYSTEM
|  | CodeSurfaceWeatherObservationSystem | STANDALONE_WEATHER_SENSOR |  | A standalone weather sensor. |  |  | urn:aero:airm:1.0.0:LogicalModel:Subjects:Meteorology:Codelists:CodeSurfaceWeatherObservationSystem@STANDALONE_WEATHER_SENSOR
| CodeList | CodeSurveillanceCapabilityType |  |  | A code indicating the SSR and ADS capability of the aircraft. |  |  | urn:aero:airm:1.0.0:LogicalModel:Subjects:Aircraft:Codelists:CodeSurveillanceCapabilityType |  | SESAR
|  | CodeSurveillanceCapabilityType | ADS-B_1090MHZ_ADS-B_OUT |  | ADS-B with dedicated 1090 MHz ADS-B 'out' capability |  |  | urn:aero:airm:1.0.0:LogicalModel:Subjects:Aircraft:Codelists:CodeSurveillanceCapabilityType@ADS-B_1090MHZ_ADS-B_OUT
|  | CodeSurveillanceCapabilityType | ADS-B_1090MHZ_ADS-B_OUT_IN |  | ADB-B with dedicated 1090 MHz ADS-B 'out' and 'in' capability |  |  | urn:aero:airm:1.0.0:LogicalModel:Subjects:Aircraft:Codelists:CodeSurveillanceCapabilityType@ADS-B_1090MHZ_ADS-B_OUT_IN
|  | CodeSurveillanceCapabilityType | ADS_B_IN_1090_MHZ |  | ADS-B with dedicated 1090 MHz ADS-B 'in' capability |  |  | urn:aero:airm:1.0.0:LogicalModel:Subjects:Aircraft:Codelists:CodeSurveillanceCapabilityType@ADS_B_IN_1090_MHZ
|  | CodeSurveillanceCapabilityType | ADS_B_IN_UAT |  | ADS-B 'in' capability using UAT |  |  | urn:aero:airm:1.0.0:LogicalModel:Subjects:Aircraft:Codelists:CodeSurveillanceCapabilityType@ADS_B_IN_UAT
|  | CodeSurveillanceCapabilityType | ADS_B_IN_VDL_MODE_4 |  | ADS-B 'in' capability using VDL Mode 4 |  |  | urn:aero:airm:1.0.0:LogicalModel:Subjects:Aircraft:Codelists:CodeSurveillanceCapabilityType@ADS_B_IN_VDL_MODE_4
|  | CodeSurveillanceCapabilityType | ADS-B_OUT_IN_UAT |  | ADS-B 'out' and 'in' capability using UAT |  |  | urn:aero:airm:1.0.0:LogicalModel:Subjects:Aircraft:Codelists:CodeSurveillanceCapabilityType@ADS-B_OUT_IN_UAT
|  | CodeSurveillanceCapabilityType | ADS-B_OUT_IN_VDL_MODE_4 |  | ADS-B 'out' and 'in' capability using VDL Mode 4 |  |  | urn:aero:airm:1.0.0:LogicalModel:Subjects:Aircraft:Codelists:CodeSurveillanceCapabilityType@ADS-B_OUT_IN_VDL_MODE_4
|  | CodeSurveillanceCapabilityType | ADS-B_OUT_UAT |  | ADS-B 'out' capability using UAT |  |  | urn:aero:airm:1.0.0:LogicalModel:Subjects:Aircraft:Codelists:CodeSurveillanceCapabilityType@ADS-B_OUT_UAT
|  | CodeSurveillanceCapabilityType | ADS-B_OUT_VDL_MODE_4 |  | ADS-B 'out' capability using VDL Mode 4 |  |  | urn:aero:airm:1.0.0:LogicalModel:Subjects:Aircraft:Codelists:CodeSurveillanceCapabilityType@ADS-B_OUT_VDL_MODE_4
|  | CodeSurveillanceCapabilityType | ADS-C_ATN |  | ADS-C with ATN capabilities |  |  | urn:aero:airm:1.0.0:LogicalModel:Subjects:Aircraft:Codelists:CodeSurveillanceCapabilityType@ADS-C_ATN
|  | CodeSurveillanceCapabilityType | ADS-C_FANS_1/A |  | ADS-C with FANS 1/A capabilities |  |  | urn:aero:airm:1.0.0:LogicalModel:Subjects:Aircraft:Codelists:CodeSurveillanceCapabilityType@ADS-C_FANS_1/A
|  | CodeSurveillanceCapabilityType | MODE_A |  | Transponder Mode A (4 digits - 4096 codes) |  |  | urn:aero:airm:1.0.0:LogicalModel:Subjects:Aircraft:Codelists:CodeSurveillanceCapabilityType@MODE_A
|  | CodeSurveillanceCapabilityType | MODE_A_AND_C |  | Transponder Mode A (4 digits - 4096 codes) and Mode C |  |  | urn:aero:airm:1.0.0:LogicalModel:Subjects:Aircraft:Codelists:CodeSurveillanceCapabilityType@MODE_A_AND_C
|  | CodeSurveillanceCapabilityType | MODE_S |  | Transponder Mode S, including both pressure-altitude and aircraft identification capability |  |  | urn:aero:airm:1.0.0:LogicalModel:Subjects:Aircraft:Codelists:CodeSurveillanceCapabilityType@MODE_S
|  | CodeSurveillanceCapabilityType | MODE_S_ID_NO_PRESSURE |  | Transponder Mode S, including aircraft identification transmission, but no pressure-altitude capability |  |  | urn:aero:airm:1.0.0:LogicalModel:Subjects:Aircraft:Codelists:CodeSurveillanceCapabilityType@MODE_S_ID_NO_PRESSURE
|  | CodeSurveillanceCapabilityType | MODE_S_ID_PRESSURE_ENHANCED_SURVEILLANCE |  | Transponder Mode S, including aircraft identification transmission, pressure-altitude transmission and enhanced surveillance capability |  |  | urn:aero:airm:1.0.0:LogicalModel:Subjects:Aircraft:Codelists:CodeSurveillanceCapabilityType@MODE_S_ID_PRESSURE_ENHANCED_SURVEILLANCE
|  | CodeSurveillanceCapabilityType | MODE_S_ID_PRESSURE_EXT_SQUITTER_ENHANCED_SURVEILLANCE |  | Transponder Mode S, including aircraft identification transmission, pressure-altitude transmission, extended squitter (ADS-B) capability and enhanced surveillance capability |  |  | urn:aero:airm:1.0.0:LogicalModel:Subjects:Aircraft:Codelists:CodeSurveillanceCapabilityType@MODE_S_ID_PRESSURE_EXT_SQUITTER_ENHANCED_SURVEILLANCE
|  | CodeSurveillanceCapabilityType | MODE_S_ID_PRESSURE_EXTENDED_SQUITTER |  | Transponder Mode S, including aircraft identification transmission, pressure-altitude transmission and extended squitter (ADS-B) capability |  |  | urn:aero:airm:1.0.0:LogicalModel:Subjects:Aircraft:Codelists:CodeSurveillanceCapabilityType@MODE_S_ID_PRESSURE_EXTENDED_SQUITTER
|  | CodeSurveillanceCapabilityType | MODE_S_NO_ID_NO_PRESSURE |  | Transponder Mode S without both aircraft identification and pressure-altitude capability |  |  | urn:aero:airm:1.0.0:LogicalModel:Subjects:Aircraft:Codelists:CodeSurveillanceCapabilityType@MODE_S_NO_ID_NO_PRESSURE
|  | CodeSurveillanceCapabilityType | MODE_S_NO_ID_PRESSURE |  | Transponder Mode S, including pressure-altitude transmission, but no aircraft identification capability |  |  | urn:aero:airm:1.0.0:LogicalModel:Subjects:Aircraft:Codelists:CodeSurveillanceCapabilityType@MODE_S_NO_ID_PRESSURE
| CodeList | CodeSurvivalEquipmentType |  |  | The type of equipment carried on board the aircraft that can be used by the crew and passengers to assist survival in harsh environments in case of emergency. |  |  | urn:aero:airm:1.0.0:LogicalModel:Subjects:Aircraft:Codelists:CodeSurvivalEquipmentType |  | FIXM
|  | CodeSurvivalEquipmentType | DESERT |  | Desert survival equipment is carried |  |  | urn:aero:airm:1.0.0:LogicalModel:Subjects:Aircraft:Codelists:CodeSurvivalEquipmentType@DESERT
|  | CodeSurvivalEquipmentType | JUNGLE |  | Jungle survival equipment is carried |  |  | urn:aero:airm:1.0.0:LogicalModel:Subjects:Aircraft:Codelists:CodeSurvivalEquipmentType@JUNGLE
|  | CodeSurvivalEquipmentType | MARITIME |  | Maritime survival equipment is carried |  |  | urn:aero:airm:1.0.0:LogicalModel:Subjects:Aircraft:Codelists:CodeSurvivalEquipmentType@MARITIME
|  | CodeSurvivalEquipmentType | POLAR |  | Polar survival equipment is carried |  |  | urn:aero:airm:1.0.0:LogicalModel:Subjects:Aircraft:Codelists:CodeSurvivalEquipmentType@POLAR
| CodeList | CodeTAAType |  |  | A code indicating the types of Terminal Arrival Altitude. |  |  | urn:aero:airm:1.0.0:LogicalModel:Subjects:AirspaceInfrastructure:Codelists:CodeTAAType |  | EUROCONTROL-FAA AIXM v.5.1
|  | CodeTAAType | LEFT_BASE |  | Left base |  |  | urn:aero:airm:1.0.0:LogicalModel:Subjects:AirspaceInfrastructure:Codelists:CodeTAAType@LEFT_BASE
|  | CodeTAAType | RIGHT_BASE |  | Right base |  |  | urn:aero:airm:1.0.0:LogicalModel:Subjects:AirspaceInfrastructure:Codelists:CodeTAAType@RIGHT_BASE
|  | CodeTAAType | STRAIGHT_IN |  | Straight-in |  |  | urn:aero:airm:1.0.0:LogicalModel:Subjects:AirspaceInfrastructure:Codelists:CodeTAAType@STRAIGHT_IN
| CodeList | CodeTACANChannelType |  |  | A code indicating the channel of a TACAN. |  |  | urn:aero:airm:1.0.0:LogicalModel:Subjects:BaseInfrastructure:Codelists:CodeTACANChannelType |  | EUROCONTROL-FAA AIXM v.5.1
|  | CodeTACANChannelType | 100X |  | 100X |  |  | urn:aero:airm:1.0.0:LogicalModel:Subjects:BaseInfrastructure:Codelists:CodeTACANChannelType@100X
|  | CodeTACANChannelType | 100Y |  | 100Y |  |  | urn:aero:airm:1.0.0:LogicalModel:Subjects:BaseInfrastructure:Codelists:CodeTACANChannelType@100Y
|  | CodeTACANChannelType | 100Z |  | 100Z |  |  | urn:aero:airm:1.0.0:LogicalModel:Subjects:BaseInfrastructure:Codelists:CodeTACANChannelType@100Z
|  | CodeTACANChannelType | 101X |  | 101X |  |  | urn:aero:airm:1.0.0:LogicalModel:Subjects:BaseInfrastructure:Codelists:CodeTACANChannelType@101X
|  | CodeTACANChannelType | 101Y |  | 101Y |  |  | urn:aero:airm:1.0.0:LogicalModel:Subjects:BaseInfrastructure:Codelists:CodeTACANChannelType@101Y
|  | CodeTACANChannelType | 101Z |  | 101Z |  |  | urn:aero:airm:1.0.0:LogicalModel:Subjects:BaseInfrastructure:Codelists:CodeTACANChannelType@101Z
|  | CodeTACANChannelType | 102X |  | 102X |  |  | urn:aero:airm:1.0.0:LogicalModel:Subjects:BaseInfrastructure:Codelists:CodeTACANChannelType@102X
|  | CodeTACANChannelType | 102Y |  | 102Y |  |  | urn:aero:airm:1.0.0:LogicalModel:Subjects:BaseInfrastructure:Codelists:CodeTACANChannelType@102Y
|  | CodeTACANChannelType | 102Z |  | 102Z |  |  | urn:aero:airm:1.0.0:LogicalModel:Subjects:BaseInfrastructure:Codelists:CodeTACANChannelType@102Z
|  | CodeTACANChannelType | 103X |  | 103X |  |  | urn:aero:airm:1.0.0:LogicalModel:Subjects:BaseInfrastructure:Codelists:CodeTACANChannelType@103X
|  | CodeTACANChannelType | 103Y |  | 103Y |  |  | urn:aero:airm:1.0.0:LogicalModel:Subjects:BaseInfrastructure:Codelists:CodeTACANChannelType@103Y
|  | CodeTACANChannelType | 103Z |  | 103Z |  |  | urn:aero:airm:1.0.0:LogicalModel:Subjects:BaseInfrastructure:Codelists:CodeTACANChannelType@103Z
|  | CodeTACANChannelType | 104X |  | 104X |  |  | urn:aero:airm:1.0.0:LogicalModel:Subjects:BaseInfrastructure:Codelists:CodeTACANChannelType@104X
|  | CodeTACANChannelType | 104Y |  | 104Y |  |  | urn:aero:airm:1.0.0:LogicalModel:Subjects:BaseInfrastructure:Codelists:CodeTACANChannelType@104Y
|  | CodeTACANChannelType | 104Z |  | 104Z |  |  | urn:aero:airm:1.0.0:LogicalModel:Subjects:BaseInfrastructure:Codelists:CodeTACANChannelType@104Z
|  | CodeTACANChannelType | 105X |  | 105X |  |  | urn:aero:airm:1.0.0:LogicalModel:Subjects:BaseInfrastructure:Codelists:CodeTACANChannelType@105X
|  | CodeTACANChannelType | 105Y |  | 105Y |  |  | urn:aero:airm:1.0.0:LogicalModel:Subjects:BaseInfrastructure:Codelists:CodeTACANChannelType@105Y
|  | CodeTACANChannelType | 105Z |  | 105Z |  |  | urn:aero:airm:1.0.0:LogicalModel:Subjects:BaseInfrastructure:Codelists:CodeTACANChannelType@105Z
|  | CodeTACANChannelType | 106X |  | 106X |  |  | urn:aero:airm:1.0.0:LogicalModel:Subjects:BaseInfrastructure:Codelists:CodeTACANChannelType@106X
|  | CodeTACANChannelType | 106Y |  | 106Y |  |  | urn:aero:airm:1.0.0:LogicalModel:Subjects:BaseInfrastructure:Codelists:CodeTACANChannelType@106Y
|  | CodeTACANChannelType | 106Z |  | 106Z |  |  | urn:aero:airm:1.0.0:LogicalModel:Subjects:BaseInfrastructure:Codelists:CodeTACANChannelType@106Z
|  | CodeTACANChannelType | 107X |  | 107X |  |  | urn:aero:airm:1.0.0:LogicalModel:Subjects:BaseInfrastructure:Codelists:CodeTACANChannelType@107X
|  | CodeTACANChannelType | 107Y |  | 107Y |  |  | urn:aero:airm:1.0.0:LogicalModel:Subjects:BaseInfrastructure:Codelists:CodeTACANChannelType@107Y
|  | CodeTACANChannelType | 107Z |  | 107Z |  |  | urn:aero:airm:1.0.0:LogicalModel:Subjects:BaseInfrastructure:Codelists:CodeTACANChannelType@107Z
|  | CodeTACANChannelType | 108X |  | 108X |  |  | urn:aero:airm:1.0.0:LogicalModel:Subjects:BaseInfrastructure:Codelists:CodeTACANChannelType@108X
|  | CodeTACANChannelType | 108Y |  | 108Y |  |  | urn:aero:airm:1.0.0:LogicalModel:Subjects:BaseInfrastructure:Codelists:CodeTACANChannelType@108Y
|  | CodeTACANChannelType | 108Z |  | 108Z |  |  | urn:aero:airm:1.0.0:LogicalModel:Subjects:BaseInfrastructure:Codelists:CodeTACANChannelType@108Z
|  | CodeTACANChannelType | 109X |  | 109X |  |  | urn:aero:airm:1.0.0:LogicalModel:Subjects:BaseInfrastructure:Codelists:CodeTACANChannelType@109X
|  | CodeTACANChannelType | 109Y |  | 109Y |  |  | urn:aero:airm:1.0.0:LogicalModel:Subjects:BaseInfrastructure:Codelists:CodeTACANChannelType@109Y
|  | CodeTACANChannelType | 109Z |  | 109Z |  |  | urn:aero:airm:1.0.0:LogicalModel:Subjects:BaseInfrastructure:Codelists:CodeTACANChannelType@109Z
|  | CodeTACANChannelType | 10X |  | 10X |  |  | urn:aero:airm:1.0.0:LogicalModel:Subjects:BaseInfrastructure:Codelists:CodeTACANChannelType@10X
|  | CodeTACANChannelType | 10Y |  | 10Y |  |  | urn:aero:airm:1.0.0:LogicalModel:Subjects:BaseInfrastructure:Codelists:CodeTACANChannelType@10Y
|  | CodeTACANChannelType | 110X |  | 110X |  |  | urn:aero:airm:1.0.0:LogicalModel:Subjects:BaseInfrastructure:Codelists:CodeTACANChannelType@110X
|  | CodeTACANChannelType | 110Y |  | 110Y |  |  | urn:aero:airm:1.0.0:LogicalModel:Subjects:BaseInfrastructure:Codelists:CodeTACANChannelType@110Y
|  | CodeTACANChannelType | 110Z |  | 110Z |  |  | urn:aero:airm:1.0.0:LogicalModel:Subjects:BaseInfrastructure:Codelists:CodeTACANChannelType@110Z
|  | CodeTACANChannelType | 111X |  | 111X |  |  | urn:aero:airm:1.0.0:LogicalModel:Subjects:BaseInfrastructure:Codelists:CodeTACANChannelType@111X
|  | CodeTACANChannelType | 111Y |  | 111Y |  |  | urn:aero:airm:1.0.0:LogicalModel:Subjects:BaseInfrastructure:Codelists:CodeTACANChannelType@111Y
|  | CodeTACANChannelType | 111Z |  | 111Z |  |  | urn:aero:airm:1.0.0:LogicalModel:Subjects:BaseInfrastructure:Codelists:CodeTACANChannelType@111Z
|  | CodeTACANChannelType | 112X |  | 112X |  |  | urn:aero:airm:1.0.0:LogicalModel:Subjects:BaseInfrastructure:Codelists:CodeTACANChannelType@112X
|  | CodeTACANChannelType | 112Y |  | 112Y |  |  | urn:aero:airm:1.0.0:LogicalModel:Subjects:BaseInfrastructure:Codelists:CodeTACANChannelType@112Y
|  | CodeTACANChannelType | 112Z |  | 112Z |  |  | urn:aero:airm:1.0.0:LogicalModel:Subjects:BaseInfrastructure:Codelists:CodeTACANChannelType@112Z
|  | CodeTACANChannelType | 113X |  | 113X |  |  | urn:aero:airm:1.0.0:LogicalModel:Subjects:BaseInfrastructure:Codelists:CodeTACANChannelType@113X
|  | CodeTACANChannelType | 113Y |  | 113Y |  |  | urn:aero:airm:1.0.0:LogicalModel:Subjects:BaseInfrastructure:Codelists:CodeTACANChannelType@113Y
|  | CodeTACANChannelType | 113Z |  | 113Z |  |  | urn:aero:airm:1.0.0:LogicalModel:Subjects:BaseInfrastructure:Codelists:CodeTACANChannelType@113Z
|  | CodeTACANChannelType | 114X |  | 114X |  |  | urn:aero:airm:1.0.0:LogicalModel:Subjects:BaseInfrastructure:Codelists:CodeTACANChannelType@114X
|  | CodeTACANChannelType | 114Y |  | 114Y |  |  | urn:aero:airm:1.0.0:LogicalModel:Subjects:BaseInfrastructure:Codelists:CodeTACANChannelType@114Y
|  | CodeTACANChannelType | 114Z |  | 114Z |  |  | urn:aero:airm:1.0.0:LogicalModel:Subjects:BaseInfrastructure:Codelists:CodeTACANChannelType@114Z
|  | CodeTACANChannelType | 115X |  | 115X |  |  | urn:aero:airm:1.0.0:LogicalModel:Subjects:BaseInfrastructure:Codelists:CodeTACANChannelType@115X
|  | CodeTACANChannelType | 115Y |  | 115Y |  |  | urn:aero:airm:1.0.0:LogicalModel:Subjects:BaseInfrastructure:Codelists:CodeTACANChannelType@115Y
|  | CodeTACANChannelType | 115Z |  | 115Z |  |  | urn:aero:airm:1.0.0:LogicalModel:Subjects:BaseInfrastructure:Codelists:CodeTACANChannelType@115Z
|  | CodeTACANChannelType | 116X |  | 116X |  |  | urn:aero:airm:1.0.0:LogicalModel:Subjects:BaseInfrastructure:Codelists:CodeTACANChannelType@116X
|  | CodeTACANChannelType | 116Y |  | 116Y |  |  | urn:aero:airm:1.0.0:LogicalModel:Subjects:BaseInfrastructure:Codelists:CodeTACANChannelType@116Y
|  | CodeTACANChannelType | 116Z |  | 116Z |  |  | urn:aero:airm:1.0.0:LogicalModel:Subjects:BaseInfrastructure:Codelists:CodeTACANChannelType@116Z
|  | CodeTACANChannelType | 117X |  | 117X |  |  | urn:aero:airm:1.0.0:LogicalModel:Subjects:BaseInfrastructure:Codelists:CodeTACANChannelType@117X
|  | CodeTACANChannelType | 117Y |  | 117Y |  |  | urn:aero:airm:1.0.0:LogicalModel:Subjects:BaseInfrastructure:Codelists:CodeTACANChannelType@117Y
|  | CodeTACANChannelType | 117Z |  | 117Z |  |  | urn:aero:airm:1.0.0:LogicalModel:Subjects:BaseInfrastructure:Codelists:CodeTACANChannelType@117Z
|  | CodeTACANChannelType | 118X |  | 118X |  |  | urn:aero:airm:1.0.0:LogicalModel:Subjects:BaseInfrastructure:Codelists:CodeTACANChannelType@118X
|  | CodeTACANChannelType | 118Y |  | 118Y |  |  | urn:aero:airm:1.0.0:LogicalModel:Subjects:BaseInfrastructure:Codelists:CodeTACANChannelType@118Y
|  | CodeTACANChannelType | 118Z |  | 118Z |  |  | urn:aero:airm:1.0.0:LogicalModel:Subjects:BaseInfrastructure:Codelists:CodeTACANChannelType@118Z
|  | CodeTACANChannelType | 119X |  | 119X |  |  | urn:aero:airm:1.0.0:LogicalModel:Subjects:BaseInfrastructure:Codelists:CodeTACANChannelType@119X
|  | CodeTACANChannelType | 119Y |  | 119Y |  |  | urn:aero:airm:1.0.0:LogicalModel:Subjects:BaseInfrastructure:Codelists:CodeTACANChannelType@119Y
|  | CodeTACANChannelType | 119Z |  | 119Z |  |  | urn:aero:airm:1.0.0:LogicalModel:Subjects:BaseInfrastructure:Codelists:CodeTACANChannelType@119Z
|  | CodeTACANChannelType | 11X |  | 11X |  |  | urn:aero:airm:1.0.0:LogicalModel:Subjects:BaseInfrastructure:Codelists:CodeTACANChannelType@11X
|  | CodeTACANChannelType | 11Y |  | 11Y |  |  | urn:aero:airm:1.0.0:LogicalModel:Subjects:BaseInfrastructure:Codelists:CodeTACANChannelType@11Y
|  | CodeTACANChannelType | 120X |  | 120X |  |  | urn:aero:airm:1.0.0:LogicalModel:Subjects:BaseInfrastructure:Codelists:CodeTACANChannelType@120X
|  | CodeTACANChannelType | 120Y |  | 120Y |  |  | urn:aero:airm:1.0.0:LogicalModel:Subjects:BaseInfrastructure:Codelists:CodeTACANChannelType@120Y
|  | CodeTACANChannelType | 121X |  | 121X |  |  | urn:aero:airm:1.0.0:LogicalModel:Subjects:BaseInfrastructure:Codelists:CodeTACANChannelType@121X
|  | CodeTACANChannelType | 121Y |  | 121Y |  |  | urn:aero:airm:1.0.0:LogicalModel:Subjects:BaseInfrastructure:Codelists:CodeTACANChannelType@121Y
|  | CodeTACANChannelType | 122X |  | 122X |  |  | urn:aero:airm:1.0.0:LogicalModel:Subjects:BaseInfrastructure:Codelists:CodeTACANChannelType@122X
|  | CodeTACANChannelType | 122Y |  | 122Y |  |  | urn:aero:airm:1.0.0:LogicalModel:Subjects:BaseInfrastructure:Codelists:CodeTACANChannelType@122Y
|  | CodeTACANChannelType | 123X |  | 123X |  |  | urn:aero:airm:1.0.0:LogicalModel:Subjects:BaseInfrastructure:Codelists:CodeTACANChannelType@123X
|  | CodeTACANChannelType | 123Y |  | 123Y |  |  | urn:aero:airm:1.0.0:LogicalModel:Subjects:BaseInfrastructure:Codelists:CodeTACANChannelType@123Y
|  | CodeTACANChannelType | 124X |  | 124X |  |  | urn:aero:airm:1.0.0:LogicalModel:Subjects:BaseInfrastructure:Codelists:CodeTACANChannelType@124X
|  | CodeTACANChannelType | 124Y |  | 124Y |  |  | urn:aero:airm:1.0.0:LogicalModel:Subjects:BaseInfrastructure:Codelists:CodeTACANChannelType@124Y
|  | CodeTACANChannelType | 125X |  | 125X |  |  | urn:aero:airm:1.0.0:LogicalModel:Subjects:BaseInfrastructure:Codelists:CodeTACANChannelType@125X
|  | CodeTACANChannelType | 125Y |  | 125Y |  |  | urn:aero:airm:1.0.0:LogicalModel:Subjects:BaseInfrastructure:Codelists:CodeTACANChannelType@125Y
|  | CodeTACANChannelType | 126X |  | 126X |  |  | urn:aero:airm:1.0.0:LogicalModel:Subjects:BaseInfrastructure:Codelists:CodeTACANChannelType@126X
|  | CodeTACANChannelType | 126Y |  | 126Y |  |  | urn:aero:airm:1.0.0:LogicalModel:Subjects:BaseInfrastructure:Codelists:CodeTACANChannelType@126Y
|  | CodeTACANChannelType | 12X |  | 12X |  |  | urn:aero:airm:1.0.0:LogicalModel:Subjects:BaseInfrastructure:Codelists:CodeTACANChannelType@12X
|  | CodeTACANChannelType | 12Y |  | 12Y |  |  | urn:aero:airm:1.0.0:LogicalModel:Subjects:BaseInfrastructure:Codelists:CodeTACANChannelType@12Y
|  | CodeTACANChannelType | 13X |  | 13X |  |  | urn:aero:airm:1.0.0:LogicalModel:Subjects:BaseInfrastructure:Codelists:CodeTACANChannelType@13X
|  | CodeTACANChannelType | 13Y |  | 13Y |  |  | urn:aero:airm:1.0.0:LogicalModel:Subjects:BaseInfrastructure:Codelists:CodeTACANChannelType@13Y
|  | CodeTACANChannelType | 14X |  | 14X |  |  | urn:aero:airm:1.0.0:LogicalModel:Subjects:BaseInfrastructure:Codelists:CodeTACANChannelType@14X
|  | CodeTACANChannelType | 14Y |  | 14Y |  |  | urn:aero:airm:1.0.0:LogicalModel:Subjects:BaseInfrastructure:Codelists:CodeTACANChannelType@14Y
|  | CodeTACANChannelType | 15X |  | 15X |  |  | urn:aero:airm:1.0.0:LogicalModel:Subjects:BaseInfrastructure:Codelists:CodeTACANChannelType@15X
|  | CodeTACANChannelType | 15Y |  | 15Y |  |  | urn:aero:airm:1.0.0:LogicalModel:Subjects:BaseInfrastructure:Codelists:CodeTACANChannelType@15Y
|  | CodeTACANChannelType | 16X |  | 16X |  |  | urn:aero:airm:1.0.0:LogicalModel:Subjects:BaseInfrastructure:Codelists:CodeTACANChannelType@16X
|  | CodeTACANChannelType | 16Y |  | 16Y |  |  | urn:aero:airm:1.0.0:LogicalModel:Subjects:BaseInfrastructure:Codelists:CodeTACANChannelType@16Y
|  | CodeTACANChannelType | 17X |  | 17X |  |  | urn:aero:airm:1.0.0:LogicalModel:Subjects:BaseInfrastructure:Codelists:CodeTACANChannelType@17X
|  | CodeTACANChannelType | 17Y |  | 17Y |  |  | urn:aero:airm:1.0.0:LogicalModel:Subjects:BaseInfrastructure:Codelists:CodeTACANChannelType@17Y
|  | CodeTACANChannelType | 17Z |  | 17Z |  |  | urn:aero:airm:1.0.0:LogicalModel:Subjects:BaseInfrastructure:Codelists:CodeTACANChannelType@17Z
|  | CodeTACANChannelType | 18W |  | 18W |  |  | urn:aero:airm:1.0.0:LogicalModel:Subjects:BaseInfrastructure:Codelists:CodeTACANChannelType@18W
|  | CodeTACANChannelType | 18X |  | 18X |  |  | urn:aero:airm:1.0.0:LogicalModel:Subjects:BaseInfrastructure:Codelists:CodeTACANChannelType@18X
|  | CodeTACANChannelType | 18Y |  | 18Y |  |  | urn:aero:airm:1.0.0:LogicalModel:Subjects:BaseInfrastructure:Codelists:CodeTACANChannelType@18Y
|  | CodeTACANChannelType | 18Z |  | 18Z |  |  | urn:aero:airm:1.0.0:LogicalModel:Subjects:BaseInfrastructure:Codelists:CodeTACANChannelType@18Z
|  | CodeTACANChannelType | 19X |  | 19X |  |  | urn:aero:airm:1.0.0:LogicalModel:Subjects:BaseInfrastructure:Codelists:CodeTACANChannelType@19X
|  | CodeTACANChannelType | 19Y |  | 19Y |  |  | urn:aero:airm:1.0.0:LogicalModel:Subjects:BaseInfrastructure:Codelists:CodeTACANChannelType@19Y
|  | CodeTACANChannelType | 19Z |  | 19Z |  |  | urn:aero:airm:1.0.0:LogicalModel:Subjects:BaseInfrastructure:Codelists:CodeTACANChannelType@19Z
|  | CodeTACANChannelType | 1X |  | 1X |  |  | urn:aero:airm:1.0.0:LogicalModel:Subjects:BaseInfrastructure:Codelists:CodeTACANChannelType@1X
|  | CodeTACANChannelType | 1Y |  | 1Y |  |  | urn:aero:airm:1.0.0:LogicalModel:Subjects:BaseInfrastructure:Codelists:CodeTACANChannelType@1Y
|  | CodeTACANChannelType | 20W |  | 20W |  |  | urn:aero:airm:1.0.0:LogicalModel:Subjects:BaseInfrastructure:Codelists:CodeTACANChannelType@20W
|  | CodeTACANChannelType | 20X |  | 20X |  |  | urn:aero:airm:1.0.0:LogicalModel:Subjects:BaseInfrastructure:Codelists:CodeTACANChannelType@20X
|  | CodeTACANChannelType | 20Y |  | 20Y |  |  | urn:aero:airm:1.0.0:LogicalModel:Subjects:BaseInfrastructure:Codelists:CodeTACANChannelType@20Y
|  | CodeTACANChannelType | 20Z |  | 20Z |  |  | urn:aero:airm:1.0.0:LogicalModel:Subjects:BaseInfrastructure:Codelists:CodeTACANChannelType@20Z
|  | CodeTACANChannelType | 21X |  | 21X |  |  | urn:aero:airm:1.0.0:LogicalModel:Subjects:BaseInfrastructure:Codelists:CodeTACANChannelType@21X
|  | CodeTACANChannelType | 21Y |  | 21Y |  |  | urn:aero:airm:1.0.0:LogicalModel:Subjects:BaseInfrastructure:Codelists:CodeTACANChannelType@21Y
|  | CodeTACANChannelType | 21Z |  | 21Z |  |  | urn:aero:airm:1.0.0:LogicalModel:Subjects:BaseInfrastructure:Codelists:CodeTACANChannelType@21Z
|  | CodeTACANChannelType | 22W |  | 22W |  |  | urn:aero:airm:1.0.0:LogicalModel:Subjects:BaseInfrastructure:Codelists:CodeTACANChannelType@22W
|  | CodeTACANChannelType | 22X |  | 22X |  |  | urn:aero:airm:1.0.0:LogicalModel:Subjects:BaseInfrastructure:Codelists:CodeTACANChannelType@22X
|  | CodeTACANChannelType | 22Y |  | 22Y |  |  | urn:aero:airm:1.0.0:LogicalModel:Subjects:BaseInfrastructure:Codelists:CodeTACANChannelType@22Y
|  | CodeTACANChannelType | 22Z |  | 22Z |  |  | urn:aero:airm:1.0.0:LogicalModel:Subjects:BaseInfrastructure:Codelists:CodeTACANChannelType@22Z
|  | CodeTACANChannelType | 23X |  | 23X |  |  | urn:aero:airm:1.0.0:LogicalModel:Subjects:BaseInfrastructure:Codelists:CodeTACANChannelType@23X
|  | CodeTACANChannelType | 23Y |  | 23Y |  |  | urn:aero:airm:1.0.0:LogicalModel:Subjects:BaseInfrastructure:Codelists:CodeTACANChannelType@23Y
|  | CodeTACANChannelType | 23Z |  | 23Z |  |  | urn:aero:airm:1.0.0:LogicalModel:Subjects:BaseInfrastructure:Codelists:CodeTACANChannelType@23Z
|  | CodeTACANChannelType | 24W |  | 24W |  |  | urn:aero:airm:1.0.0:LogicalModel:Subjects:BaseInfrastructure:Codelists:CodeTACANChannelType@24W
|  | CodeTACANChannelType | 24X |  | 24X |  |  | urn:aero:airm:1.0.0:LogicalModel:Subjects:BaseInfrastructure:Codelists:CodeTACANChannelType@24X
|  | CodeTACANChannelType | 24Y |  | 24Y |  |  | urn:aero:airm:1.0.0:LogicalModel:Subjects:BaseInfrastructure:Codelists:CodeTACANChannelType@24Y
|  | CodeTACANChannelType | 24Z |  | 24Z |  |  | urn:aero:airm:1.0.0:LogicalModel:Subjects:BaseInfrastructure:Codelists:CodeTACANChannelType@24Z
|  | CodeTACANChannelType | 25X |  | 25X |  |  | urn:aero:airm:1.0.0:LogicalModel:Subjects:BaseInfrastructure:Codelists:CodeTACANChannelType@25X
|  | CodeTACANChannelType | 25Y |  | 25Y |  |  | urn:aero:airm:1.0.0:LogicalModel:Subjects:BaseInfrastructure:Codelists:CodeTACANChannelType@25Y
|  | CodeTACANChannelType | 25Z |  | 25Z |  |  | urn:aero:airm:1.0.0:LogicalModel:Subjects:BaseInfrastructure:Codelists:CodeTACANChannelType@25Z
|  | CodeTACANChannelType | 26W |  | 26W |  |  | urn:aero:airm:1.0.0:LogicalModel:Subjects:BaseInfrastructure:Codelists:CodeTACANChannelType@26W
|  | CodeTACANChannelType | 26X |  | 26X |  |  | urn:aero:airm:1.0.0:LogicalModel:Subjects:BaseInfrastructure:Codelists:CodeTACANChannelType@26X
|  | CodeTACANChannelType | 26Y |  | 26Y |  |  | urn:aero:airm:1.0.0:LogicalModel:Subjects:BaseInfrastructure:Codelists:CodeTACANChannelType@26Y
|  | CodeTACANChannelType | 26Z |  | 26Z |  |  | urn:aero:airm:1.0.0:LogicalModel:Subjects:BaseInfrastructure:Codelists:CodeTACANChannelType@26Z
|  | CodeTACANChannelType | 27X |  | 27X |  |  | urn:aero:airm:1.0.0:LogicalModel:Subjects:BaseInfrastructure:Codelists:CodeTACANChannelType@27X
|  | CodeTACANChannelType | 27Y |  | 27Y |  |  | urn:aero:airm:1.0.0:LogicalModel:Subjects:BaseInfrastructure:Codelists:CodeTACANChannelType@27Y
|  | CodeTACANChannelType | 27Z |  | 27Z |  |  | urn:aero:airm:1.0.0:LogicalModel:Subjects:BaseInfrastructure:Codelists:CodeTACANChannelType@27Z
|  | CodeTACANChannelType | 28W |  | 28W |  |  | urn:aero:airm:1.0.0:LogicalModel:Subjects:BaseInfrastructure:Codelists:CodeTACANChannelType@28W
|  | CodeTACANChannelType | 28X |  | 28X |  |  | urn:aero:airm:1.0.0:LogicalModel:Subjects:BaseInfrastructure:Codelists:CodeTACANChannelType@28X
|  | CodeTACANChannelType | 28Y |  | 28Y |  |  | urn:aero:airm:1.0.0:LogicalModel:Subjects:BaseInfrastructure:Codelists:CodeTACANChannelType@28Y
|  | CodeTACANChannelType | 28Z |  | 28Z |  |  | urn:aero:airm:1.0.0:LogicalModel:Subjects:BaseInfrastructure:Codelists:CodeTACANChannelType@28Z
|  | CodeTACANChannelType | 29X |  | 29X |  |  | urn:aero:airm:1.0.0:LogicalModel:Subjects:BaseInfrastructure:Codelists:CodeTACANChannelType@29X
|  | CodeTACANChannelType | 29Y |  | 29Y |  |  | urn:aero:airm:1.0.0:LogicalModel:Subjects:BaseInfrastructure:Codelists:CodeTACANChannelType@29Y
|  | CodeTACANChannelType | 29Z |  | 29Z |  |  | urn:aero:airm:1.0.0:LogicalModel:Subjects:BaseInfrastructure:Codelists:CodeTACANChannelType@29Z
|  | CodeTACANChannelType | 2X |  | 2X |  |  | urn:aero:airm:1.0.0:LogicalModel:Subjects:BaseInfrastructure:Codelists:CodeTACANChannelType@2X
|  | CodeTACANChannelType | 2Y |  | 2Y |  |  | urn:aero:airm:1.0.0:LogicalModel:Subjects:BaseInfrastructure:Codelists:CodeTACANChannelType@2Y
|  | CodeTACANChannelType | 30W |  | 30W |  |  | urn:aero:airm:1.0.0:LogicalModel:Subjects:BaseInfrastructure:Codelists:CodeTACANChannelType@30W
|  | CodeTACANChannelType | 30X |  | 30X |  |  | urn:aero:airm:1.0.0:LogicalModel:Subjects:BaseInfrastructure:Codelists:CodeTACANChannelType@30X
|  | CodeTACANChannelType | 30Y |  | 30Y |  |  | urn:aero:airm:1.0.0:LogicalModel:Subjects:BaseInfrastructure:Codelists:CodeTACANChannelType@30Y
|  | CodeTACANChannelType | 30Z |  | 30Z |  |  | urn:aero:airm:1.0.0:LogicalModel:Subjects:BaseInfrastructure:Codelists:CodeTACANChannelType@30Z
|  | CodeTACANChannelType | 31X |  | 31X |  |  | urn:aero:airm:1.0.0:LogicalModel:Subjects:BaseInfrastructure:Codelists:CodeTACANChannelType@31X
|  | CodeTACANChannelType | 31Y |  | 31Y |  |  | urn:aero:airm:1.0.0:LogicalModel:Subjects:BaseInfrastructure:Codelists:CodeTACANChannelType@31Y
|  | CodeTACANChannelType | 31Z |  | 31Z |  |  | urn:aero:airm:1.0.0:LogicalModel:Subjects:BaseInfrastructure:Codelists:CodeTACANChannelType@31Z
|  | CodeTACANChannelType | 32W |  | 32W |  |  | urn:aero:airm:1.0.0:LogicalModel:Subjects:BaseInfrastructure:Codelists:CodeTACANChannelType@32W
|  | CodeTACANChannelType | 32X |  | 32X |  |  | urn:aero:airm:1.0.0:LogicalModel:Subjects:BaseInfrastructure:Codelists:CodeTACANChannelType@32X
|  | CodeTACANChannelType | 32Y |  | 32Y |  |  | urn:aero:airm:1.0.0:LogicalModel:Subjects:BaseInfrastructure:Codelists:CodeTACANChannelType@32Y
|  | CodeTACANChannelType | 32Z |  | 32Z |  |  | urn:aero:airm:1.0.0:LogicalModel:Subjects:BaseInfrastructure:Codelists:CodeTACANChannelType@32Z
|  | CodeTACANChannelType | 33X |  | 33X |  |  | urn:aero:airm:1.0.0:LogicalModel:Subjects:BaseInfrastructure:Codelists:CodeTACANChannelType@33X
|  | CodeTACANChannelType | 33Y |  | 33Y |  |  | urn:aero:airm:1.0.0:LogicalModel:Subjects:BaseInfrastructure:Codelists:CodeTACANChannelType@33Y
|  | CodeTACANChannelType | 33Z |  | 33Z |  |  | urn:aero:airm:1.0.0:LogicalModel:Subjects:BaseInfrastructure:Codelists:CodeTACANChannelType@33Z
|  | CodeTACANChannelType | 34W |  | 34W |  |  | urn:aero:airm:1.0.0:LogicalModel:Subjects:BaseInfrastructure:Codelists:CodeTACANChannelType@34W
|  | CodeTACANChannelType | 34X |  | 34X |  |  | urn:aero:airm:1.0.0:LogicalModel:Subjects:BaseInfrastructure:Codelists:CodeTACANChannelType@34X
|  | CodeTACANChannelType | 34Y |  | 34Y |  |  | urn:aero:airm:1.0.0:LogicalModel:Subjects:BaseInfrastructure:Codelists:CodeTACANChannelType@34Y
|  | CodeTACANChannelType | 34Z |  | 34Z |  |  | urn:aero:airm:1.0.0:LogicalModel:Subjects:BaseInfrastructure:Codelists:CodeTACANChannelType@34Z
|  | CodeTACANChannelType | 35X |  | 35X |  |  | urn:aero:airm:1.0.0:LogicalModel:Subjects:BaseInfrastructure:Codelists:CodeTACANChannelType@35X
|  | CodeTACANChannelType | 35Y |  | 35Y |  |  | urn:aero:airm:1.0.0:LogicalModel:Subjects:BaseInfrastructure:Codelists:CodeTACANChannelType@35Y
|  | CodeTACANChannelType | 35Z |  | 35Z |  |  | urn:aero:airm:1.0.0:LogicalModel:Subjects:BaseInfrastructure:Codelists:CodeTACANChannelType@35Z
|  | CodeTACANChannelType | 36W |  | 36W |  |  | urn:aero:airm:1.0.0:LogicalModel:Subjects:BaseInfrastructure:Codelists:CodeTACANChannelType@36W
|  | CodeTACANChannelType | 36X |  | 36X |  |  | urn:aero:airm:1.0.0:LogicalModel:Subjects:BaseInfrastructure:Codelists:CodeTACANChannelType@36X
|  | CodeTACANChannelType | 36Y |  | 36Y |  |  | urn:aero:airm:1.0.0:LogicalModel:Subjects:BaseInfrastructure:Codelists:CodeTACANChannelType@36Y
|  | CodeTACANChannelType | 36Z |  | 36Z |  |  | urn:aero:airm:1.0.0:LogicalModel:Subjects:BaseInfrastructure:Codelists:CodeTACANChannelType@36Z
|  | CodeTACANChannelType | 37X |  | 37X |  |  | urn:aero:airm:1.0.0:LogicalModel:Subjects:BaseInfrastructure:Codelists:CodeTACANChannelType@37X
|  | CodeTACANChannelType | 37Y |  | 37Y |  |  | urn:aero:airm:1.0.0:LogicalModel:Subjects:BaseInfrastructure:Codelists:CodeTACANChannelType@37Y
|  | CodeTACANChannelType | 37Z |  | 37Z |  |  | urn:aero:airm:1.0.0:LogicalModel:Subjects:BaseInfrastructure:Codelists:CodeTACANChannelType@37Z
|  | CodeTACANChannelType | 38W |  | 38W |  |  | urn:aero:airm:1.0.0:LogicalModel:Subjects:BaseInfrastructure:Codelists:CodeTACANChannelType@38W
|  | CodeTACANChannelType | 38X |  | 38X |  |  | urn:aero:airm:1.0.0:LogicalModel:Subjects:BaseInfrastructure:Codelists:CodeTACANChannelType@38X
|  | CodeTACANChannelType | 38Y |  | 38Y |  |  | urn:aero:airm:1.0.0:LogicalModel:Subjects:BaseInfrastructure:Codelists:CodeTACANChannelType@38Y
|  | CodeTACANChannelType | 38Z |  | 38Z |  |  | urn:aero:airm:1.0.0:LogicalModel:Subjects:BaseInfrastructure:Codelists:CodeTACANChannelType@38Z
|  | CodeTACANChannelType | 39X |  | 39X |  |  | urn:aero:airm:1.0.0:LogicalModel:Subjects:BaseInfrastructure:Codelists:CodeTACANChannelType@39X
|  | CodeTACANChannelType | 39Y |  | 39Y |  |  | urn:aero:airm:1.0.0:LogicalModel:Subjects:BaseInfrastructure:Codelists:CodeTACANChannelType@39Y
|  | CodeTACANChannelType | 39Z |  | 39Z |  |  | urn:aero:airm:1.0.0:LogicalModel:Subjects:BaseInfrastructure:Codelists:CodeTACANChannelType@39Z
|  | CodeTACANChannelType | 3X |  | 3X |  |  | urn:aero:airm:1.0.0:LogicalModel:Subjects:BaseInfrastructure:Codelists:CodeTACANChannelType@3X
|  | CodeTACANChannelType | 3Y |  | 3Y |  |  | urn:aero:airm:1.0.0:LogicalModel:Subjects:BaseInfrastructure:Codelists:CodeTACANChannelType@3Y
|  | CodeTACANChannelType | 40W |  | 40W |  |  | urn:aero:airm:1.0.0:LogicalModel:Subjects:BaseInfrastructure:Codelists:CodeTACANChannelType@40W
|  | CodeTACANChannelType | 40X |  | 40X |  |  | urn:aero:airm:1.0.0:LogicalModel:Subjects:BaseInfrastructure:Codelists:CodeTACANChannelType@40X
|  | CodeTACANChannelType | 40Y |  | 40Y |  |  | urn:aero:airm:1.0.0:LogicalModel:Subjects:BaseInfrastructure:Codelists:CodeTACANChannelType@40Y
|  | CodeTACANChannelType | 40Z |  | 40Z |  |  | urn:aero:airm:1.0.0:LogicalModel:Subjects:BaseInfrastructure:Codelists:CodeTACANChannelType@40Z
|  | CodeTACANChannelType | 41X |  | 41X |  |  | urn:aero:airm:1.0.0:LogicalModel:Subjects:BaseInfrastructure:Codelists:CodeTACANChannelType@41X
|  | CodeTACANChannelType | 41Y |  | 41Y |  |  | urn:aero:airm:1.0.0:LogicalModel:Subjects:BaseInfrastructure:Codelists:CodeTACANChannelType@41Y
|  | CodeTACANChannelType | 41Z |  | 41Z |  |  | urn:aero:airm:1.0.0:LogicalModel:Subjects:BaseInfrastructure:Codelists:CodeTACANChannelType@41Z
|  | CodeTACANChannelType | 42W |  | 42W |  |  | urn:aero:airm:1.0.0:LogicalModel:Subjects:BaseInfrastructure:Codelists:CodeTACANChannelType@42W
|  | CodeTACANChannelType | 42X |  | 42X |  |  | urn:aero:airm:1.0.0:LogicalModel:Subjects:BaseInfrastructure:Codelists:CodeTACANChannelType@42X
|  | CodeTACANChannelType | 42Y |  | 42Y |  |  | urn:aero:airm:1.0.0:LogicalModel:Subjects:BaseInfrastructure:Codelists:CodeTACANChannelType@42Y
|  | CodeTACANChannelType | 42Z |  | 42Z |  |  | urn:aero:airm:1.0.0:LogicalModel:Subjects:BaseInfrastructure:Codelists:CodeTACANChannelType@42Z
|  | CodeTACANChannelType | 43X |  | 43X |  |  | urn:aero:airm:1.0.0:LogicalModel:Subjects:BaseInfrastructure:Codelists:CodeTACANChannelType@43X
|  | CodeTACANChannelType | 43Y |  | 43Y |  |  | urn:aero:airm:1.0.0:LogicalModel:Subjects:BaseInfrastructure:Codelists:CodeTACANChannelType@43Y
|  | CodeTACANChannelType | 43Z |  | 43Z |  |  | urn:aero:airm:1.0.0:LogicalModel:Subjects:BaseInfrastructure:Codelists:CodeTACANChannelType@43Z
|  | CodeTACANChannelType | 44W |  | 44W |  |  | urn:aero:airm:1.0.0:LogicalModel:Subjects:BaseInfrastructure:Codelists:CodeTACANChannelType@44W
|  | CodeTACANChannelType | 44X |  | 44X |  |  | urn:aero:airm:1.0.0:LogicalModel:Subjects:BaseInfrastructure:Codelists:CodeTACANChannelType@44X
|  | CodeTACANChannelType | 44Y |  | 44Y |  |  | urn:aero:airm:1.0.0:LogicalModel:Subjects:BaseInfrastructure:Codelists:CodeTACANChannelType@44Y
|  | CodeTACANChannelType | 44Z |  | 44Z |  |  | urn:aero:airm:1.0.0:LogicalModel:Subjects:BaseInfrastructure:Codelists:CodeTACANChannelType@44Z
|  | CodeTACANChannelType | 45X |  | 45X |  |  | urn:aero:airm:1.0.0:LogicalModel:Subjects:BaseInfrastructure:Codelists:CodeTACANChannelType@45X
|  | CodeTACANChannelType | 45Y |  | 45Y |  |  | urn:aero:airm:1.0.0:LogicalModel:Subjects:BaseInfrastructure:Codelists:CodeTACANChannelType@45Y
|  | CodeTACANChannelType | 45Z |  | 45Z |  |  | urn:aero:airm:1.0.0:LogicalModel:Subjects:BaseInfrastructure:Codelists:CodeTACANChannelType@45Z
|  | CodeTACANChannelType | 46W |  | 46W |  |  | urn:aero:airm:1.0.0:LogicalModel:Subjects:BaseInfrastructure:Codelists:CodeTACANChannelType@46W
|  | CodeTACANChannelType | 46X |  | 46X |  |  | urn:aero:airm:1.0.0:LogicalModel:Subjects:BaseInfrastructure:Codelists:CodeTACANChannelType@46X
|  | CodeTACANChannelType | 46Y |  | 46Y |  |  | urn:aero:airm:1.0.0:LogicalModel:Subjects:BaseInfrastructure:Codelists:CodeTACANChannelType@46Y
|  | CodeTACANChannelType | 46Z |  | 46Z |  |  | urn:aero:airm:1.0.0:LogicalModel:Subjects:BaseInfrastructure:Codelists:CodeTACANChannelType@46Z
|  | CodeTACANChannelType | 47X |  | 47X |  |  | urn:aero:airm:1.0.0:LogicalModel:Subjects:BaseInfrastructure:Codelists:CodeTACANChannelType@47X
|  | CodeTACANChannelType | 47Y |  | 47Y |  |  | urn:aero:airm:1.0.0:LogicalModel:Subjects:BaseInfrastructure:Codelists:CodeTACANChannelType@47Y
|  | CodeTACANChannelType | 47Z |  | 47Z |  |  | urn:aero:airm:1.0.0:LogicalModel:Subjects:BaseInfrastructure:Codelists:CodeTACANChannelType@47Z
|  | CodeTACANChannelType | 48W |  | 48W |  |  | urn:aero:airm:1.0.0:LogicalModel:Subjects:BaseInfrastructure:Codelists:CodeTACANChannelType@48W
|  | CodeTACANChannelType | 48X |  | 48X |  |  | urn:aero:airm:1.0.0:LogicalModel:Subjects:BaseInfrastructure:Codelists:CodeTACANChannelType@48X
|  | CodeTACANChannelType | 48Y |  | 48Y |  |  | urn:aero:airm:1.0.0:LogicalModel:Subjects:BaseInfrastructure:Codelists:CodeTACANChannelType@48Y
|  | CodeTACANChannelType | 48Z |  | 48Z |  |  | urn:aero:airm:1.0.0:LogicalModel:Subjects:BaseInfrastructure:Codelists:CodeTACANChannelType@48Z
|  | CodeTACANChannelType | 49X |  | 49X |  |  | urn:aero:airm:1.0.0:LogicalModel:Subjects:BaseInfrastructure:Codelists:CodeTACANChannelType@49X
|  | CodeTACANChannelType | 49Y |  | 49Y |  |  | urn:aero:airm:1.0.0:LogicalModel:Subjects:BaseInfrastructure:Codelists:CodeTACANChannelType@49Y
|  | CodeTACANChannelType | 49Z |  | 49Z |  |  | urn:aero:airm:1.0.0:LogicalModel:Subjects:BaseInfrastructure:Codelists:CodeTACANChannelType@49Z
|  | CodeTACANChannelType | 4X |  | 4X |  |  | urn:aero:airm:1.0.0:LogicalModel:Subjects:BaseInfrastructure:Codelists:CodeTACANChannelType@4X
|  | CodeTACANChannelType | 4Y |  | 4Y |  |  | urn:aero:airm:1.0.0:LogicalModel:Subjects:BaseInfrastructure:Codelists:CodeTACANChannelType@4Y
|  | CodeTACANChannelType | 50W |  | 50W |  |  | urn:aero:airm:1.0.0:LogicalModel:Subjects:BaseInfrastructure:Codelists:CodeTACANChannelType@50W
|  | CodeTACANChannelType | 50X |  | 50X |  |  | urn:aero:airm:1.0.0:LogicalModel:Subjects:BaseInfrastructure:Codelists:CodeTACANChannelType@50X
|  | CodeTACANChannelType | 50Y |  | 50Y |  |  | urn:aero:airm:1.0.0:LogicalModel:Subjects:BaseInfrastructure:Codelists:CodeTACANChannelType@50Y
|  | CodeTACANChannelType | 50Z |  | 50Z |  |  | urn:aero:airm:1.0.0:LogicalModel:Subjects:BaseInfrastructure:Codelists:CodeTACANChannelType@50Z
|  | CodeTACANChannelType | 51X |  | 51X |  |  | urn:aero:airm:1.0.0:LogicalModel:Subjects:BaseInfrastructure:Codelists:CodeTACANChannelType@51X
|  | CodeTACANChannelType | 51Y |  | 51Y |  |  | urn:aero:airm:1.0.0:LogicalModel:Subjects:BaseInfrastructure:Codelists:CodeTACANChannelType@51Y
|  | CodeTACANChannelType | 51Z |  | 51Z |  |  | urn:aero:airm:1.0.0:LogicalModel:Subjects:BaseInfrastructure:Codelists:CodeTACANChannelType@51Z
|  | CodeTACANChannelType | 52W |  | 52W |  |  | urn:aero:airm:1.0.0:LogicalModel:Subjects:BaseInfrastructure:Codelists:CodeTACANChannelType@52W
|  | CodeTACANChannelType | 52X |  | 52X |  |  | urn:aero:airm:1.0.0:LogicalModel:Subjects:BaseInfrastructure:Codelists:CodeTACANChannelType@52X
|  | CodeTACANChannelType | 52Y |  | 52Y |  |  | urn:aero:airm:1.0.0:LogicalModel:Subjects:BaseInfrastructure:Codelists:CodeTACANChannelType@52Y
|  | CodeTACANChannelType | 52Z |  | 52Z |  |  | urn:aero:airm:1.0.0:LogicalModel:Subjects:BaseInfrastructure:Codelists:CodeTACANChannelType@52Z
|  | CodeTACANChannelType | 53X |  | 53X |  |  | urn:aero:airm:1.0.0:LogicalModel:Subjects:BaseInfrastructure:Codelists:CodeTACANChannelType@53X
|  | CodeTACANChannelType | 53Y |  | 53Y |  |  | urn:aero:airm:1.0.0:LogicalModel:Subjects:BaseInfrastructure:Codelists:CodeTACANChannelType@53Y
|  | CodeTACANChannelType | 53Z |  | 53Z |  |  | urn:aero:airm:1.0.0:LogicalModel:Subjects:BaseInfrastructure:Codelists:CodeTACANChannelType@53Z
|  | CodeTACANChannelType | 54W |  | 54W |  |  | urn:aero:airm:1.0.0:LogicalModel:Subjects:BaseInfrastructure:Codelists:CodeTACANChannelType@54W
|  | CodeTACANChannelType | 54X |  | 54X |  |  | urn:aero:airm:1.0.0:LogicalModel:Subjects:BaseInfrastructure:Codelists:CodeTACANChannelType@54X
|  | CodeTACANChannelType | 54Y |  | 54Y |  |  | urn:aero:airm:1.0.0:LogicalModel:Subjects:BaseInfrastructure:Codelists:CodeTACANChannelType@54Y
|  | CodeTACANChannelType | 54Z |  | 54Z |  |  | urn:aero:airm:1.0.0:LogicalModel:Subjects:BaseInfrastructure:Codelists:CodeTACANChannelType@54Z
|  | CodeTACANChannelType | 55X |  | 55X |  |  | urn:aero:airm:1.0.0:LogicalModel:Subjects:BaseInfrastructure:Codelists:CodeTACANChannelType@55X
|  | CodeTACANChannelType | 55Y |  | 55Y |  |  | urn:aero:airm:1.0.0:LogicalModel:Subjects:BaseInfrastructure:Codelists:CodeTACANChannelType@55Y
|  | CodeTACANChannelType | 55Z |  | 55Z |  |  | urn:aero:airm:1.0.0:LogicalModel:Subjects:BaseInfrastructure:Codelists:CodeTACANChannelType@55Z
|  | CodeTACANChannelType | 56W |  | 56W |  |  | urn:aero:airm:1.0.0:LogicalModel:Subjects:BaseInfrastructure:Codelists:CodeTACANChannelType@56W
|  | CodeTACANChannelType | 56X |  | 56X |  |  | urn:aero:airm:1.0.0:LogicalModel:Subjects:BaseInfrastructure:Codelists:CodeTACANChannelType@56X
|  | CodeTACANChannelType | 56Y |  | 56Y |  |  | urn:aero:airm:1.0.0:LogicalModel:Subjects:BaseInfrastructure:Codelists:CodeTACANChannelType@56Y
|  | CodeTACANChannelType | 56Z |  | 56Z |  |  | urn:aero:airm:1.0.0:LogicalModel:Subjects:BaseInfrastructure:Codelists:CodeTACANChannelType@56Z
|  | CodeTACANChannelType | 57X |  | 57X |  |  | urn:aero:airm:1.0.0:LogicalModel:Subjects:BaseInfrastructure:Codelists:CodeTACANChannelType@57X
|  | CodeTACANChannelType | 57Y |  | 57Y |  |  | urn:aero:airm:1.0.0:LogicalModel:Subjects:BaseInfrastructure:Codelists:CodeTACANChannelType@57Y
|  | CodeTACANChannelType | 58X |  | 58X |  |  | urn:aero:airm:1.0.0:LogicalModel:Subjects:BaseInfrastructure:Codelists:CodeTACANChannelType@58X
|  | CodeTACANChannelType | 58Y |  | 58Y |  |  | urn:aero:airm:1.0.0:LogicalModel:Subjects:BaseInfrastructure:Codelists:CodeTACANChannelType@58Y
|  | CodeTACANChannelType | 59X |  | 59X |  |  | urn:aero:airm:1.0.0:LogicalModel:Subjects:BaseInfrastructure:Codelists:CodeTACANChannelType@59X
|  | CodeTACANChannelType | 59Y |  | 59Y |  |  | urn:aero:airm:1.0.0:LogicalModel:Subjects:BaseInfrastructure:Codelists:CodeTACANChannelType@59Y
|  | CodeTACANChannelType | 5X |  | 5X |  |  | urn:aero:airm:1.0.0:LogicalModel:Subjects:BaseInfrastructure:Codelists:CodeTACANChannelType@5X
|  | CodeTACANChannelType | 5Y |  | 5Y |  |  | urn:aero:airm:1.0.0:LogicalModel:Subjects:BaseInfrastructure:Codelists:CodeTACANChannelType@5Y
|  | CodeTACANChannelType | 60X |  | 60X |  |  | urn:aero:airm:1.0.0:LogicalModel:Subjects:BaseInfrastructure:Codelists:CodeTACANChannelType@60X
|  | CodeTACANChannelType | 60Y |  | 60Y |  |  | urn:aero:airm:1.0.0:LogicalModel:Subjects:BaseInfrastructure:Codelists:CodeTACANChannelType@60Y
|  | CodeTACANChannelType | 61X |  | 61X |  |  | urn:aero:airm:1.0.0:LogicalModel:Subjects:BaseInfrastructure:Codelists:CodeTACANChannelType@61X
|  | CodeTACANChannelType | 61Y |  | 61Y |  |  | urn:aero:airm:1.0.0:LogicalModel:Subjects:BaseInfrastructure:Codelists:CodeTACANChannelType@61Y
|  | CodeTACANChannelType | 62X |  | 62X |  |  | urn:aero:airm:1.0.0:LogicalModel:Subjects:BaseInfrastructure:Codelists:CodeTACANChannelType@62X
|  | CodeTACANChannelType | 62Y |  | 62Y |  |  | urn:aero:airm:1.0.0:LogicalModel:Subjects:BaseInfrastructure:Codelists:CodeTACANChannelType@62Y
|  | CodeTACANChannelType | 63X |  | 63X |  |  | urn:aero:airm:1.0.0:LogicalModel:Subjects:BaseInfrastructure:Codelists:CodeTACANChannelType@63X
|  | CodeTACANChannelType | 63Y |  | 63Y |  |  | urn:aero:airm:1.0.0:LogicalModel:Subjects:BaseInfrastructure:Codelists:CodeTACANChannelType@63Y
|  | CodeTACANChannelType | 64X |  | 64X |  |  | urn:aero:airm:1.0.0:LogicalModel:Subjects:BaseInfrastructure:Codelists:CodeTACANChannelType@64X
|  | CodeTACANChannelType | 64Y |  | 64Y |  |  | urn:aero:airm:1.0.0:LogicalModel:Subjects:BaseInfrastructure:Codelists:CodeTACANChannelType@64Y
|  | CodeTACANChannelType | 65X |  | 65X |  |  | urn:aero:airm:1.0.0:LogicalModel:Subjects:BaseInfrastructure:Codelists:CodeTACANChannelType@65X
|  | CodeTACANChannelType | 65Y |  | 65Y |  |  | urn:aero:airm:1.0.0:LogicalModel:Subjects:BaseInfrastructure:Codelists:CodeTACANChannelType@65Y
|  | CodeTACANChannelType | 66X |  | 66X |  |  | urn:aero:airm:1.0.0:LogicalModel:Subjects:BaseInfrastructure:Codelists:CodeTACANChannelType@66X
|  | CodeTACANChannelType | 66Y |  | 66Y |  |  | urn:aero:airm:1.0.0:LogicalModel:Subjects:BaseInfrastructure:Codelists:CodeTACANChannelType@66Y
|  | CodeTACANChannelType | 67X |  | 67X |  |  | urn:aero:airm:1.0.0:LogicalModel:Subjects:BaseInfrastructure:Codelists:CodeTACANChannelType@67X
|  | CodeTACANChannelType | 67Y |  | 67Y |  |  | urn:aero:airm:1.0.0:LogicalModel:Subjects:BaseInfrastructure:Codelists:CodeTACANChannelType@67Y
|  | CodeTACANChannelType | 68X |  | 68X |  |  | urn:aero:airm:1.0.0:LogicalModel:Subjects:BaseInfrastructure:Codelists:CodeTACANChannelType@68X
|  | CodeTACANChannelType | 68Y |  | 68Y |  |  | urn:aero:airm:1.0.0:LogicalModel:Subjects:BaseInfrastructure:Codelists:CodeTACANChannelType@68Y
|  | CodeTACANChannelType | 69X |  | 69X |  |  | urn:aero:airm:1.0.0:LogicalModel:Subjects:BaseInfrastructure:Codelists:CodeTACANChannelType@69X
|  | CodeTACANChannelType | 69Y |  | 69Y |  |  | urn:aero:airm:1.0.0:LogicalModel:Subjects:BaseInfrastructure:Codelists:CodeTACANChannelType@69Y
|  | CodeTACANChannelType | 6X |  | 6X |  |  | urn:aero:airm:1.0.0:LogicalModel:Subjects:BaseInfrastructure:Codelists:CodeTACANChannelType@6X
|  | CodeTACANChannelType | 6Y |  | 6Y |  |  | urn:aero:airm:1.0.0:LogicalModel:Subjects:BaseInfrastructure:Codelists:CodeTACANChannelType@6Y
|  | CodeTACANChannelType | 70X |  | 70X |  |  | urn:aero:airm:1.0.0:LogicalModel:Subjects:BaseInfrastructure:Codelists:CodeTACANChannelType@70X
|  | CodeTACANChannelType | 70Y |  | 70Y |  |  | urn:aero:airm:1.0.0:LogicalModel:Subjects:BaseInfrastructure:Codelists:CodeTACANChannelType@70Y
|  | CodeTACANChannelType | 71X |  | 71X |  |  | urn:aero:airm:1.0.0:LogicalModel:Subjects:BaseInfrastructure:Codelists:CodeTACANChannelType@71X
|  | CodeTACANChannelType | 71Y |  | 71Y |  |  | urn:aero:airm:1.0.0:LogicalModel:Subjects:BaseInfrastructure:Codelists:CodeTACANChannelType@71Y
|  | CodeTACANChannelType | 72X |  | 72X |  |  | urn:aero:airm:1.0.0:LogicalModel:Subjects:BaseInfrastructure:Codelists:CodeTACANChannelType@72X
|  | CodeTACANChannelType | 72Y |  | 72Y |  |  | urn:aero:airm:1.0.0:LogicalModel:Subjects:BaseInfrastructure:Codelists:CodeTACANChannelType@72Y
|  | CodeTACANChannelType | 73X |  | 73X |  |  | urn:aero:airm:1.0.0:LogicalModel:Subjects:BaseInfrastructure:Codelists:CodeTACANChannelType@73X
|  | CodeTACANChannelType | 73Y |  | 73Y |  |  | urn:aero:airm:1.0.0:LogicalModel:Subjects:BaseInfrastructure:Codelists:CodeTACANChannelType@73Y
|  | CodeTACANChannelType | 74X |  | 74X |  |  | urn:aero:airm:1.0.0:LogicalModel:Subjects:BaseInfrastructure:Codelists:CodeTACANChannelType@74X
|  | CodeTACANChannelType | 74Y |  | 74Y |  |  | urn:aero:airm:1.0.0:LogicalModel:Subjects:BaseInfrastructure:Codelists:CodeTACANChannelType@74Y
|  | CodeTACANChannelType | 75X |  | 75X |  |  | urn:aero:airm:1.0.0:LogicalModel:Subjects:BaseInfrastructure:Codelists:CodeTACANChannelType@75X
|  | CodeTACANChannelType | 75Y |  | 75Y |  |  | urn:aero:airm:1.0.0:LogicalModel:Subjects:BaseInfrastructure:Codelists:CodeTACANChannelType@75Y
|  | CodeTACANChannelType | 76X |  | 76X |  |  | urn:aero:airm:1.0.0:LogicalModel:Subjects:BaseInfrastructure:Codelists:CodeTACANChannelType@76X
|  | CodeTACANChannelType | 76Y |  | 76Y |  |  | urn:aero:airm:1.0.0:LogicalModel:Subjects:BaseInfrastructure:Codelists:CodeTACANChannelType@76Y
|  | CodeTACANChannelType | 77X |  | 77X |  |  | urn:aero:airm:1.0.0:LogicalModel:Subjects:BaseInfrastructure:Codelists:CodeTACANChannelType@77X
|  | CodeTACANChannelType | 77Y |  | 77Y |  |  | urn:aero:airm:1.0.0:LogicalModel:Subjects:BaseInfrastructure:Codelists:CodeTACANChannelType@77Y
|  | CodeTACANChannelType | 78X |  | 78X |  |  | urn:aero:airm:1.0.0:LogicalModel:Subjects:BaseInfrastructure:Codelists:CodeTACANChannelType@78X
|  | CodeTACANChannelType | 78Y |  | 78Y |  |  | urn:aero:airm:1.0.0:LogicalModel:Subjects:BaseInfrastructure:Codelists:CodeTACANChannelType@78Y
|  | CodeTACANChannelType | 79X |  | 79X |  |  | urn:aero:airm:1.0.0:LogicalModel:Subjects:BaseInfrastructure:Codelists:CodeTACANChannelType@79X
|  | CodeTACANChannelType | 79Y |  | 79Y |  |  | urn:aero:airm:1.0.0:LogicalModel:Subjects:BaseInfrastructure:Codelists:CodeTACANChannelType@79Y
|  | CodeTACANChannelType | 7X |  | 7X |  |  | urn:aero:airm:1.0.0:LogicalModel:Subjects:BaseInfrastructure:Codelists:CodeTACANChannelType@7X
|  | CodeTACANChannelType | 7Y |  | 7Y |  |  | urn:aero:airm:1.0.0:LogicalModel:Subjects:BaseInfrastructure:Codelists:CodeTACANChannelType@7Y
|  | CodeTACANChannelType | 80X |  | 80X |  |  | urn:aero:airm:1.0.0:LogicalModel:Subjects:BaseInfrastructure:Codelists:CodeTACANChannelType@80X
|  | CodeTACANChannelType | 80Y |  | 80Y |  |  | urn:aero:airm:1.0.0:LogicalModel:Subjects:BaseInfrastructure:Codelists:CodeTACANChannelType@80Y
|  | CodeTACANChannelType | 80Z |  | 80Z |  |  | urn:aero:airm:1.0.0:LogicalModel:Subjects:BaseInfrastructure:Codelists:CodeTACANChannelType@80Z
|  | CodeTACANChannelType | 81X |  | 81X |  |  | urn:aero:airm:1.0.0:LogicalModel:Subjects:BaseInfrastructure:Codelists:CodeTACANChannelType@81X
|  | CodeTACANChannelType | 81Y |  | 81Y |  |  | urn:aero:airm:1.0.0:LogicalModel:Subjects:BaseInfrastructure:Codelists:CodeTACANChannelType@81Y
|  | CodeTACANChannelType | 81Z |  | 81Z |  |  | urn:aero:airm:1.0.0:LogicalModel:Subjects:BaseInfrastructure:Codelists:CodeTACANChannelType@81Z
|  | CodeTACANChannelType | 82X |  | 82X |  |  | urn:aero:airm:1.0.0:LogicalModel:Subjects:BaseInfrastructure:Codelists:CodeTACANChannelType@82X
|  | CodeTACANChannelType | 82Y |  | 82Y |  |  | urn:aero:airm:1.0.0:LogicalModel:Subjects:BaseInfrastructure:Codelists:CodeTACANChannelType@82Y
|  | CodeTACANChannelType | 82Z |  | 82Z |  |  | urn:aero:airm:1.0.0:LogicalModel:Subjects:BaseInfrastructure:Codelists:CodeTACANChannelType@82Z
|  | CodeTACANChannelType | 83X |  | 83X |  |  | urn:aero:airm:1.0.0:LogicalModel:Subjects:BaseInfrastructure:Codelists:CodeTACANChannelType@83X
|  | CodeTACANChannelType | 83Y |  | 83Y |  |  | urn:aero:airm:1.0.0:LogicalModel:Subjects:BaseInfrastructure:Codelists:CodeTACANChannelType@83Y
|  | CodeTACANChannelType | 83Z |  | 83Z |  |  | urn:aero:airm:1.0.0:LogicalModel:Subjects:BaseInfrastructure:Codelists:CodeTACANChannelType@83Z
|  | CodeTACANChannelType | 84X |  | 84X |  |  | urn:aero:airm:1.0.0:LogicalModel:Subjects:BaseInfrastructure:Codelists:CodeTACANChannelType@84X
|  | CodeTACANChannelType | 84Y |  | 84Y |  |  | urn:aero:airm:1.0.0:LogicalModel:Subjects:BaseInfrastructure:Codelists:CodeTACANChannelType@84Y
|  | CodeTACANChannelType | 84Z |  | 84Z |  |  | urn:aero:airm:1.0.0:LogicalModel:Subjects:BaseInfrastructure:Codelists:CodeTACANChannelType@84Z
|  | CodeTACANChannelType | 85X |  | 85X |  |  | urn:aero:airm:1.0.0:LogicalModel:Subjects:BaseInfrastructure:Codelists:CodeTACANChannelType@85X
|  | CodeTACANChannelType | 85Y |  | 85Y |  |  | urn:aero:airm:1.0.0:LogicalModel:Subjects:BaseInfrastructure:Codelists:CodeTACANChannelType@85Y
|  | CodeTACANChannelType | 85Z |  | 85Z |  |  | urn:aero:airm:1.0.0:LogicalModel:Subjects:BaseInfrastructure:Codelists:CodeTACANChannelType@85Z
|  | CodeTACANChannelType | 86X |  | 86X |  |  | urn:aero:airm:1.0.0:LogicalModel:Subjects:BaseInfrastructure:Codelists:CodeTACANChannelType@86X
|  | CodeTACANChannelType | 86Y |  | 86Y |  |  | urn:aero:airm:1.0.0:LogicalModel:Subjects:BaseInfrastructure:Codelists:CodeTACANChannelType@86Y
|  | CodeTACANChannelType | 86Z |  | 86Z |  |  | urn:aero:airm:1.0.0:LogicalModel:Subjects:BaseInfrastructure:Codelists:CodeTACANChannelType@86Z
|  | CodeTACANChannelType | 87X |  | 87X |  |  | urn:aero:airm:1.0.0:LogicalModel:Subjects:BaseInfrastructure:Codelists:CodeTACANChannelType@87X
|  | CodeTACANChannelType | 87Y |  | 87Y |  |  | urn:aero:airm:1.0.0:LogicalModel:Subjects:BaseInfrastructure:Codelists:CodeTACANChannelType@87Y
|  | CodeTACANChannelType | 87Z |  | 87Z |  |  | urn:aero:airm:1.0.0:LogicalModel:Subjects:BaseInfrastructure:Codelists:CodeTACANChannelType@87Z
|  | CodeTACANChannelType | 88X |  | 88X |  |  | urn:aero:airm:1.0.0:LogicalModel:Subjects:BaseInfrastructure:Codelists:CodeTACANChannelType@88X
|  | CodeTACANChannelType | 88Y |  | 88Y |  |  | urn:aero:airm:1.0.0:LogicalModel:Subjects:BaseInfrastructure:Codelists:CodeTACANChannelType@88Y
|  | CodeTACANChannelType | 88Z |  | 88Z |  |  | urn:aero:airm:1.0.0:LogicalModel:Subjects:BaseInfrastructure:Codelists:CodeTACANChannelType@88Z
|  | CodeTACANChannelType | 89X |  | 89X |  |  | urn:aero:airm:1.0.0:LogicalModel:Subjects:BaseInfrastructure:Codelists:CodeTACANChannelType@89X
|  | CodeTACANChannelType | 89Y |  | 89Y |  |  | urn:aero:airm:1.0.0:LogicalModel:Subjects:BaseInfrastructure:Codelists:CodeTACANChannelType@89Y
|  | CodeTACANChannelType | 89Z |  | 89Z |  |  | urn:aero:airm:1.0.0:LogicalModel:Subjects:BaseInfrastructure:Codelists:CodeTACANChannelType@89Z
|  | CodeTACANChannelType | 8X |  | 8X |  |  | urn:aero:airm:1.0.0:LogicalModel:Subjects:BaseInfrastructure:Codelists:CodeTACANChannelType@8X
|  | CodeTACANChannelType | 8Y |  | 8Y |  |  | urn:aero:airm:1.0.0:LogicalModel:Subjects:BaseInfrastructure:Codelists:CodeTACANChannelType@8Y
|  | CodeTACANChannelType | 90X |  | 90X |  |  | urn:aero:airm:1.0.0:LogicalModel:Subjects:BaseInfrastructure:Codelists:CodeTACANChannelType@90X
|  | CodeTACANChannelType | 90Y |  | 90Y |  |  | urn:aero:airm:1.0.0:LogicalModel:Subjects:BaseInfrastructure:Codelists:CodeTACANChannelType@90Y
|  | CodeTACANChannelType | 90Z |  | 90Z |  |  | urn:aero:airm:1.0.0:LogicalModel:Subjects:BaseInfrastructure:Codelists:CodeTACANChannelType@90Z
|  | CodeTACANChannelType | 91X |  | 91X |  |  | urn:aero:airm:1.0.0:LogicalModel:Subjects:BaseInfrastructure:Codelists:CodeTACANChannelType@91X
|  | CodeTACANChannelType | 91Y |  | 91Y |  |  | urn:aero:airm:1.0.0:LogicalModel:Subjects:BaseInfrastructure:Codelists:CodeTACANChannelType@91Y
|  | CodeTACANChannelType | 91Z |  | 91Z |  |  | urn:aero:airm:1.0.0:LogicalModel:Subjects:BaseInfrastructure:Codelists:CodeTACANChannelType@91Z
|  | CodeTACANChannelType | 92X |  | 92X |  |  | urn:aero:airm:1.0.0:LogicalModel:Subjects:BaseInfrastructure:Codelists:CodeTACANChannelType@92X
|  | CodeTACANChannelType | 92Y |  | 92Y |  |  | urn:aero:airm:1.0.0:LogicalModel:Subjects:BaseInfrastructure:Codelists:CodeTACANChannelType@92Y
|  | CodeTACANChannelType | 92Z |  | 92Z |  |  | urn:aero:airm:1.0.0:LogicalModel:Subjects:BaseInfrastructure:Codelists:CodeTACANChannelType@92Z
|  | CodeTACANChannelType | 93X |  | 93X |  |  | urn:aero:airm:1.0.0:LogicalModel:Subjects:BaseInfrastructure:Codelists:CodeTACANChannelType@93X
|  | CodeTACANChannelType | 93Y |  | 93Y |  |  | urn:aero:airm:1.0.0:LogicalModel:Subjects:BaseInfrastructure:Codelists:CodeTACANChannelType@93Y
|  | CodeTACANChannelType | 93Z |  | 93Z |  |  | urn:aero:airm:1.0.0:LogicalModel:Subjects:BaseInfrastructure:Codelists:CodeTACANChannelType@93Z
|  | CodeTACANChannelType | 94X |  | 94X |  |  | urn:aero:airm:1.0.0:LogicalModel:Subjects:BaseInfrastructure:Codelists:CodeTACANChannelType@94X
|  | CodeTACANChannelType | 94Y |  | 94Y |  |  | urn:aero:airm:1.0.0:LogicalModel:Subjects:BaseInfrastructure:Codelists:CodeTACANChannelType@94Y
|  | CodeTACANChannelType | 94Z |  | 94Z |  |  | urn:aero:airm:1.0.0:LogicalModel:Subjects:BaseInfrastructure:Codelists:CodeTACANChannelType@94Z
|  | CodeTACANChannelType | 95X |  | 95X |  |  | urn:aero:airm:1.0.0:LogicalModel:Subjects:BaseInfrastructure:Codelists:CodeTACANChannelType@95X
|  | CodeTACANChannelType | 95Y |  | 95Y |  |  | urn:aero:airm:1.0.0:LogicalModel:Subjects:BaseInfrastructure:Codelists:CodeTACANChannelType@95Y
|  | CodeTACANChannelType | 95Z |  | 95Z |  |  | urn:aero:airm:1.0.0:LogicalModel:Subjects:BaseInfrastructure:Codelists:CodeTACANChannelType@95Z
|  | CodeTACANChannelType | 96X |  | 96X |  |  | urn:aero:airm:1.0.0:LogicalModel:Subjects:BaseInfrastructure:Codelists:CodeTACANChannelType@96X
|  | CodeTACANChannelType | 96Y |  | 96Y |  |  | urn:aero:airm:1.0.0:LogicalModel:Subjects:BaseInfrastructure:Codelists:CodeTACANChannelType@96Y
|  | CodeTACANChannelType | 96Z |  | 96Z |  |  | urn:aero:airm:1.0.0:LogicalModel:Subjects:BaseInfrastructure:Codelists:CodeTACANChannelType@96Z
|  | CodeTACANChannelType | 97X |  | 97X |  |  | urn:aero:airm:1.0.0:LogicalModel:Subjects:BaseInfrastructure:Codelists:CodeTACANChannelType@97X
|  | CodeTACANChannelType | 97Y |  | 97Y |  |  | urn:aero:airm:1.0.0:LogicalModel:Subjects:BaseInfrastructure:Codelists:CodeTACANChannelType@97Y
|  | CodeTACANChannelType | 97Z |  | 97Z |  |  | urn:aero:airm:1.0.0:LogicalModel:Subjects:BaseInfrastructure:Codelists:CodeTACANChannelType@97Z
|  | CodeTACANChannelType | 98X |  | 98X |  |  | urn:aero:airm:1.0.0:LogicalModel:Subjects:BaseInfrastructure:Codelists:CodeTACANChannelType@98X
|  | CodeTACANChannelType | 98Y |  | 98Y |  |  | urn:aero:airm:1.0.0:LogicalModel:Subjects:BaseInfrastructure:Codelists:CodeTACANChannelType@98Y
|  | CodeTACANChannelType | 98Z |  | 98Z |  |  | urn:aero:airm:1.0.0:LogicalModel:Subjects:BaseInfrastructure:Codelists:CodeTACANChannelType@98Z
|  | CodeTACANChannelType | 99X |  | 99X |  |  | urn:aero:airm:1.0.0:LogicalModel:Subjects:BaseInfrastructure:Codelists:CodeTACANChannelType@99X
|  | CodeTACANChannelType | 99Y |  | 99Y |  |  | urn:aero:airm:1.0.0:LogicalModel:Subjects:BaseInfrastructure:Codelists:CodeTACANChannelType@99Y
|  | CodeTACANChannelType | 99Z |  | 99Z |  |  | urn:aero:airm:1.0.0:LogicalModel:Subjects:BaseInfrastructure:Codelists:CodeTACANChannelType@99Z
|  | CodeTACANChannelType | 9X |  | 9X |  |  | urn:aero:airm:1.0.0:LogicalModel:Subjects:BaseInfrastructure:Codelists:CodeTACANChannelType@9X
|  | CodeTACANChannelType | 9Y |  | 9Y |  |  | urn:aero:airm:1.0.0:LogicalModel:Subjects:BaseInfrastructure:Codelists:CodeTACANChannelType@9Y
European Supplement | CodeList | CodeTacticalIReroutingProposalStatusType |  |  | A code describing the status of the tactical rerouting proposal. |  |  | urn:aero:ses:eurocontrol:airm:1.0.0:LogicalModel:Subjects:AirTrafficOperations:Codelists:CodeTacticalIReroutingProposalStatusType |  | FOIPS
European Supplement |  | CodeTacticalIReroutingProposalStatusType | ACCEPTED |  | accepted |  |  | urn:aero:ses:eurocontrol:airm:1.0.0:LogicalModel:Subjects:AirTrafficOperations:Codelists:CodeTacticalIReroutingProposalStatusType@ACCEPTED
European Supplement |  | CodeTacticalIReroutingProposalStatusType | EXECUTED |  | executed. |  |  | urn:aero:ses:eurocontrol:airm:1.0.0:LogicalModel:Subjects:AirTrafficOperations:Codelists:CodeTacticalIReroutingProposalStatusType@EXECUTED
European Supplement |  | CodeTacticalIReroutingProposalStatusType | REJECTED |  | rejected. |  |  | urn:aero:ses:eurocontrol:airm:1.0.0:LogicalModel:Subjects:AirTrafficOperations:Codelists:CodeTacticalIReroutingProposalStatusType@REJECTED
European Supplement |  | CodeTacticalIReroutingProposalStatusType | REVOKED |  | revoked |  |  | urn:aero:ses:eurocontrol:airm:1.0.0:LogicalModel:Subjects:AirTrafficOperations:Codelists:CodeTacticalIReroutingProposalStatusType@REVOKED
European Supplement |  | CodeTacticalIReroutingProposalStatusType | TIMED_OUT |  | timed_out. |  |  | urn:aero:ses:eurocontrol:airm:1.0.0:LogicalModel:Subjects:AirTrafficOperations:Codelists:CodeTacticalIReroutingProposalStatusType@TIMED_OUT
European Supplement | CodeList | CodeTacticalReroutingApplicationType |  |  | A code indicating how the tactical rerouting measure is to be applied. |  |  | urn:aero:ses:eurocontrol:airm:1.0.0:LogicalModel:Subjects:AirTrafficOperations:Codelists:CodeTacticalReroutingApplicationType |  | SESAR
European Supplement |  | CodeTacticalReroutingApplicationType | EXECUTE |  | Indicates it concerns an execute rerouting. In this case either the FTFM or RTFM are replaced by the rerouting. No proposal flights are created. This rerouting applies to flights in a simulation or flights in status planned (typically all flights on the pre-tactical dataset). |  |  | urn:aero:ses:eurocontrol:airm:1.0.0:LogicalModel:Subjects:AirTrafficOperations:Codelists:CodeTacticalReroutingApplicationType@EXECUTE
European Supplement |  | CodeTacticalReroutingApplicationType | FOR_INDICATION_WITH_AUTOMATIC_RRN |  | Indicates it concerns a rerouting for indication. Optionally proposal flights can be created and the corresponding RRN messages sent. |  |  | urn:aero:ses:eurocontrol:airm:1.0.0:LogicalModel:Subjects:AirTrafficOperations:Codelists:CodeTacticalReroutingApplicationType@FOR_INDICATION_WITH_AUTOMATIC_RRN
European Supplement |  | CodeTacticalReroutingApplicationType | FOR_INDICATION_WITH_AUTOMATIC_RRP |  | Indicates it concerns a rerouting for indication. Optionally proposal flights can be created and the corresponding RRP messages sent. |  |  | urn:aero:ses:eurocontrol:airm:1.0.0:LogicalModel:Subjects:AirTrafficOperations:Codelists:CodeTacticalReroutingApplicationType@FOR_INDICATION_WITH_AUTOMATIC_RRP
European Supplement |  | CodeTacticalReroutingApplicationType | FOR_INDICATION_WITHOUT_AUTOMATIC_PROPOSAL_FLIGHT |  | Indicates if proposal flights need to be automatically generated for all successfully rerouted flights and if so, what kind (null means no proposals need to be automatically generated). |  |  | urn:aero:ses:eurocontrol:airm:1.0.0:LogicalModel:Subjects:AirTrafficOperations:Codelists:CodeTacticalReroutingApplicationType@FOR_INDICATION_WITHOUT_AUTOMATIC_PROPOSAL_FLIGHT
European Supplement | CodeList | CodeTacticalReroutingConstraintType |  |  | A code indicating the type of tactical rerouting constraint. |  |  | urn:aero:ses:eurocontrol:airm:1.0.0:LogicalModel:Subjects:AirTrafficOperations:Codelists:CodeTacticalReroutingConstraintType |  | SESAR
European Supplement |  | CodeTacticalReroutingConstraintType | AVOID |  | The constrained location is to be avoided. |  |  | urn:aero:ses:eurocontrol:airm:1.0.0:LogicalModel:Subjects:AirTrafficOperations:Codelists:CodeTacticalReroutingConstraintType@AVOID
European Supplement |  | CodeTacticalReroutingConstraintType | DELTA_LEVEL |  | From this point onwards the level needs to be adapted by the delta flight level. |  |  | urn:aero:ses:eurocontrol:airm:1.0.0:LogicalModel:Subjects:AirTrafficOperations:Codelists:CodeTacticalReroutingConstraintType@DELTA_LEVEL
European Supplement |  | CodeTacticalReroutingConstraintType | LEVEL_ADAPT |  | From this point onwards the level needs to be adapted to the specified level. |  |  | urn:aero:ses:eurocontrol:airm:1.0.0:LogicalModel:Subjects:AirTrafficOperations:Codelists:CodeTacticalReroutingConstraintType@LEVEL_ADAPT
European Supplement |  | CodeTacticalReroutingConstraintType | LEVEL_AND_SPEED_ADAPT |  | From this point onwards the flight level and the speed need to be adapted to the specified values. |  |  | urn:aero:ses:eurocontrol:airm:1.0.0:LogicalModel:Subjects:AirTrafficOperations:Codelists:CodeTacticalReroutingConstraintType@LEVEL_AND_SPEED_ADAPT
European Supplement |  | CodeTacticalReroutingConstraintType | LEVEL_AND_SPEED_INITIAL |  | From this point onward the flight level and speed return/stay on its requested values. |  |  | urn:aero:ses:eurocontrol:airm:1.0.0:LogicalModel:Subjects:AirTrafficOperations:Codelists:CodeTacticalReroutingConstraintType@LEVEL_AND_SPEED_INITIAL
European Supplement |  | CodeTacticalReroutingConstraintType | LEVEL_INITIAL |  | From this point onward the flight level returns/stays on its requested level. |  |  | urn:aero:ses:eurocontrol:airm:1.0.0:LogicalModel:Subjects:AirTrafficOperations:Codelists:CodeTacticalReroutingConstraintType@LEVEL_INITIAL
European Supplement |  | CodeTacticalReroutingConstraintType | OTHER |  | Other type of rerouting constraint. |  |  | urn:aero:ses:eurocontrol:airm:1.0.0:LogicalModel:Subjects:AirTrafficOperations:Codelists:CodeTacticalReroutingConstraintType@OTHER
European Supplement |  | CodeTacticalReroutingConstraintType | VIA |  | The constrained location is to be used. |  |  | urn:aero:ses:eurocontrol:airm:1.0.0:LogicalModel:Subjects:AirTrafficOperations:Codelists:CodeTacticalReroutingConstraintType@VIA
European Supplement | CodeList | CodeTacticalReroutingReasonType |  |  | Describes whether a flight was rerouted, and if that is the case, why. |  |  | urn:aero:ses:eurocontrol:airm:1.0.0:LogicalModel:Subjects:AirTrafficOperations:Codelists:CodeTacticalReroutingReasonType |  | EUROCONTROL CFMU-B2B
European Supplement |  | CodeTacticalReroutingReasonType | AO |  | Aircraft operator rerouting (AOWIR) |  |  | urn:aero:ses:eurocontrol:airm:1.0.0:LogicalModel:Subjects:AirTrafficOperations:Codelists:CodeTacticalReroutingReasonType@AO
European Supplement |  | CodeTacticalReroutingReasonType | ATFM |  | ATFM rerouting |  |  | urn:aero:ses:eurocontrol:airm:1.0.0:LogicalModel:Subjects:AirTrafficOperations:Codelists:CodeTacticalReroutingReasonType@ATFM
European Supplement |  | CodeTacticalReroutingReasonType | AUTO |  | Automatic rerouting (AWIR) |  |  | urn:aero:ses:eurocontrol:airm:1.0.0:LogicalModel:Subjects:AirTrafficOperations:Codelists:CodeTacticalReroutingReasonType@AUTO
European Supplement |  | CodeTacticalReroutingReasonType | CEU |  | CEU rerouting (CWIR) |  |  | urn:aero:ses:eurocontrol:airm:1.0.0:LogicalModel:Subjects:AirTrafficOperations:Codelists:CodeTacticalReroutingReasonType@CEU
European Supplement | CodeList | CodeTacticalReroutingStatusType |  |  | If a flight was rerouted, describes the current rerouting state. |  |  | urn:aero:ses:eurocontrol:airm:1.0.0:LogicalModel:Subjects:AirTrafficOperations:Codelists:CodeTacticalReroutingStatusType |  | EUROCONTROL CFMU-B2B
European Supplement |  | CodeTacticalReroutingStatusType | EXECUTED |  | Rerouting has been executed |  |  | urn:aero:ses:eurocontrol:airm:1.0.0:LogicalModel:Subjects:AirTrafficOperations:Codelists:CodeTacticalReroutingStatusType@EXECUTED
European Supplement |  | CodeTacticalReroutingStatusType | NO_MATCH |  | Message received did not match the proposal; rerouting has been invalidated |  |  | urn:aero:ses:eurocontrol:airm:1.0.0:LogicalModel:Subjects:AirTrafficOperations:Codelists:CodeTacticalReroutingStatusType@NO_MATCH
European Supplement |  | CodeTacticalReroutingStatusType | PRODUCED |  | There is a valid rerouting going on, waiting to be realised by either an FPL or a CHG |  |  | urn:aero:ses:eurocontrol:airm:1.0.0:LogicalModel:Subjects:AirTrafficOperations:Codelists:CodeTacticalReroutingStatusType@PRODUCED
European Supplement |  | CodeTacticalReroutingStatusType | REJECTED |  | Rerouting proposal has been rejected |  |  | urn:aero:ses:eurocontrol:airm:1.0.0:LogicalModel:Subjects:AirTrafficOperations:Codelists:CodeTacticalReroutingStatusType@REJECTED
European Supplement |  | CodeTacticalReroutingStatusType | REVOKED |  | A booking was created for the proposal, but a manual operation that changed the regulation (typically deep rectify) has deleted the booking before the attempt to accept the proposal |  |  | urn:aero:ses:eurocontrol:airm:1.0.0:LogicalModel:Subjects:AirTrafficOperations:Codelists:CodeTacticalReroutingStatusType@REVOKED
European Supplement |  | CodeTacticalReroutingStatusType | TIMED_OUT |  | No FPL / CHG received on time |  |  | urn:aero:ses:eurocontrol:airm:1.0.0:LogicalModel:Subjects:AirTrafficOperations:Codelists:CodeTacticalReroutingStatusType@TIMED_OUT
| CodeList | CodeTargetTimeStatusType |  |  | A code describing the status of the target take-off time. |  |  | urn:aero:airm:1.0.0:LogicalModel:Subjects:Flight:Codelists:CodeTargetTimeStatusType |  | SESAR
|  | CodeTargetTimeStatusType | CANCELLED |  | TTOT is no longer valid, and there is no new TTOT. (e.g. as indicated by C-DPI message) |  |  | urn:aero:airm:1.0.0:LogicalModel:Subjects:Flight:Codelists:CodeTargetTimeStatusType@CANCELLED
|  | CodeTargetTimeStatusType | NEW |  | TTOT is set for the first time (e.g. as sent in E-DPI message, or a T-DPI when a C-DPI has been sent before for this flight) |  |  | urn:aero:airm:1.0.0:LogicalModel:Subjects:Flight:Codelists:CodeTargetTimeStatusType@NEW
|  | CodeTargetTimeStatusType | UPDATED |  | TTOT is changed (e.g. updates sent in T-DPI and A-DPI message) |  |  | urn:aero:airm:1.0.0:LogicalModel:Subjects:Flight:Codelists:CodeTargetTimeStatusType@UPDATED
| CodeList | CodeTargetTrajectoryChangeReportCapabilityType |  |  | A code indicating the capability of the aircraft to report target trajectory change. |  |  | urn:aero:airm:1.0.0:LogicalModel:Subjects:Aircraft:Codelists:CodeTargetTrajectoryChangeReportCapabilityType |  | EUROCONTROL ASTERIX
|  | CodeTargetTrajectoryChangeReportCapabilityType | NO_CAPABILITY |  | No capability for Trajectory Change Reports |  |  | urn:aero:airm:1.0.0:LogicalModel:Subjects:Aircraft:Codelists:CodeTargetTrajectoryChangeReportCapabilityType@NO_CAPABILITY
|  | CodeTargetTrajectoryChangeReportCapabilityType | RESERVED |  | Reserved |  |  | urn:aero:airm:1.0.0:LogicalModel:Subjects:Aircraft:Codelists:CodeTargetTrajectoryChangeReportCapabilityType@RESERVED
|  | CodeTargetTrajectoryChangeReportCapabilityType | SUPPORT_FOR_MULTIPLE_TC |  | Support for multiple TC reports |  |  | urn:aero:airm:1.0.0:LogicalModel:Subjects:Aircraft:Codelists:CodeTargetTrajectoryChangeReportCapabilityType@SUPPORT_FOR_MULTIPLE_TC
|  | CodeTargetTrajectoryChangeReportCapabilityType | SUPPORT_FOR_TC |  | Support for TC+0 reports only |  |  | urn:aero:airm:1.0.0:LogicalModel:Subjects:Aircraft:Codelists:CodeTargetTrajectoryChangeReportCapabilityType@SUPPORT_FOR_TC
European Supplement | CodeList | CodeTaxiRouteModeType |  |  | A code indicating the type of taxi route mode. |  |  | urn:aero:ses:eurocontrol:airm:1.0.0:LogicalModel:Subjects:BaseInfrastructure:Codelists:CodeTaxiRouteModeType |  | SESAR
European Supplement |  | CodeTaxiRouteModeType | AUTOMATIC |  | Full automatic mode in which the system determines the route automatically also taking into account the constraints and procedures. It has all the features of the semi automatic mode plus some additional attributes for a full automatic mode. |  |  | urn:aero:ses:eurocontrol:airm:1.0.0:LogicalModel:Subjects:BaseInfrastructure:Codelists:CodeTaxiRouteModeType@AUTOMATIC
European Supplement |  | CodeTaxiRouteModeType | MANUAL_MODE |  | A mode in which the air traffic controller has to select the taxi route manually in the system. |  |  | urn:aero:ses:eurocontrol:airm:1.0.0:LogicalModel:Subjects:BaseInfrastructure:Codelists:CodeTaxiRouteModeType@MANUAL_MODE
European Supplement |  | CodeTaxiRouteModeType | SEMI_AUTOMATIC |  | A mode in which the air traffic controller still has to enter the route manually but the system will give support on selection of routes. |  |  | urn:aero:ses:eurocontrol:airm:1.0.0:LogicalModel:Subjects:BaseInfrastructure:Codelists:CodeTaxiRouteModeType@SEMI_AUTOMATIC
European Supplement | CodeList | CodeTaxiRouteStatusType |  |  | Specifies whether the considered Taxi Route was the planned one or a deviation of it. |  |  | urn:aero:ses:eurocontrol:airm:1.0.0:LogicalModel:Subjects:BaseInfrastructure:Codelists:CodeTaxiRouteStatusType |  | SESAR
European Supplement |  | CodeTaxiRouteStatusType | CLEARED |  | May deviate from the planned Taxi Route. |  |  | urn:aero:ses:eurocontrol:airm:1.0.0:LogicalModel:Subjects:BaseInfrastructure:Codelists:CodeTaxiRouteStatusType@CLEARED
European Supplement |  | CodeTaxiRouteStatusType | PLANNED |  | Planned Taxi Route. |  |  | urn:aero:ses:eurocontrol:airm:1.0.0:LogicalModel:Subjects:BaseInfrastructure:Codelists:CodeTaxiRouteStatusType@PLANNED
| CodeList | CodeTaxiwayElementType |  |  | A code list of values indicating a component of the taxiway surface. |  |  | urn:aero:airm:1.0.0:LogicalModel:Subjects:BaseInfrastructure:Codelists:CodeTaxiwayElementType |  | EUROCONTROL-FAA AIXM v.5.1
|  | CodeTaxiwayElementType | HOLDING_BAY |  | A defined area where aircraft can be held, or bypassed, to facilitate efficient surface movement of aircraft. |  |  | urn:aero:airm:1.0.0:LogicalModel:Subjects:BaseInfrastructure:Codelists:CodeTaxiwayElementType@HOLDING_BAY
|  | CodeTaxiwayElementType | INTERSECTION |  | Intersection element - with a runway or with a taxiway. |  |  | urn:aero:airm:1.0.0:LogicalModel:Subjects:BaseInfrastructure:Codelists:CodeTaxiwayElementType@INTERSECTION
|  | CodeTaxiwayElementType | NORMAL |  | The default/regular type. |  |  | urn:aero:airm:1.0.0:LogicalModel:Subjects:BaseInfrastructure:Codelists:CodeTaxiwayElementType@NORMAL
|  | CodeTaxiwayElementType | TAXIWAY_SHOULDER |  | An area adjacent to the edge of a taxiway so prepared as to provide a transition between the taxiway and the adjacent surface. |  |  | urn:aero:airm:1.0.0:LogicalModel:Subjects:BaseInfrastructure:Codelists:CodeTaxiwayElementType@TAXIWAY_SHOULDER
|  | CodeTaxiwayElementType | RUNWAY_TURN_PAD |  | A defined area on a land aerodrome adjacent to a runway for the purpose of completing a 180-degree turn on a runway. |  |  | urn:aero:airm:1.0.0:LogicalModel:Subjects:BaseInfrastructure:Codelists:CodeTaxiwayElementType@RUNWAY_TURN_PAD
| CodeList | CodeTaxiwayHoldingPositionMarkingType | [5 empty] | urn:aero:airm:1.0.0:LogicalModel:Subjects:BaseInfrastructure:Codelists:CodeTaxiwayHoldingPositionMarkingType |  | ICAO Information Management Panel (IMP)
|  | CodeTaxiwayHoldingPositionMarkingType | RUNWAY_HOLDING_POSITION_MARKING |  | Runway hold position marking on a taxiway. |  |  | urn:aero:airm:1.0.0:LogicalModel:Subjects:BaseInfrastructure:Codelists:CodeTaxiwayHoldingPositionMarkingType@RUNWAY_HOLDING_POSITION_MARKING
|  | CodeTaxiwayHoldingPositionMarkingType | TAXI_HOLD_POINT_MARKING |  | Holding position, taxi hold spot, hold spot, hold circle, aircraft hold point. |  |  | urn:aero:airm:1.0.0:LogicalModel:Subjects:BaseInfrastructure:Codelists:CodeTaxiwayHoldingPositionMarkingType@TAXI_HOLD_POINT_MARKING
| CodeList | CodeTaxiwayMarkingType |  |  | A code indicating the type of taxiway marking. |  |  | urn:aero:airm:1.0.0:LogicalModel:Subjects:BaseInfrastructure:Codelists:CodeTaxiwayMarkingType |  | ICAO Information Management Panel (IMP)
|  | CodeTaxiwayMarkingType | ENHANCED_TAXIWAY_CENTRELINE_MARKING |  | Enhanced Taxiway Centreline |  |  | urn:aero:airm:1.0.0:LogicalModel:Subjects:BaseInfrastructure:Codelists:CodeTaxiwayMarkingType@ENHANCED_TAXIWAY_CENTRELINE_MARKING
|  | CodeTaxiwayMarkingType | TAXIWAY_CENTRELINE_MARKING |  | Taxiway centreline marking |  |  | urn:aero:airm:1.0.0:LogicalModel:Subjects:BaseInfrastructure:Codelists:CodeTaxiwayMarkingType@TAXIWAY_CENTRELINE_MARKING
|  | CodeTaxiwayMarkingType | TAXIWAY_DIRECTION_SIGNS |  | Taxiway direction signs |  |  | urn:aero:airm:1.0.0:LogicalModel:Subjects:BaseInfrastructure:Codelists:CodeTaxiwayMarkingType@TAXIWAY_DIRECTION_SIGNS
|  | CodeTaxiwayMarkingType | TAXIWAY_EDGE_MARKING |  | Taxiway edge marking |  |  | urn:aero:airm:1.0.0:LogicalModel:Subjects:BaseInfrastructure:Codelists:CodeTaxiwayMarkingType@TAXIWAY_EDGE_MARKING
|  | CodeTaxiwayMarkingType | TAXIWAY_LOCATION_SIGN |  | Surface painted taxiway location sign |  |  | urn:aero:airm:1.0.0:LogicalModel:Subjects:BaseInfrastructure:Codelists:CodeTaxiwayMarkingType@TAXIWAY_LOCATION_SIGN
|  | CodeTaxiwayMarkingType | TAXIWAY_SHOULDER_MARKING |  | Taxiway shoulder marking |  |  | urn:aero:airm:1.0.0:LogicalModel:Subjects:BaseInfrastructure:Codelists:CodeTaxiwayMarkingType@TAXIWAY_SHOULDER_MARKING
| CodeList | CodeTaxiwaySectionType |  |  | A code indicating the position of an item on the surface of a taxiway. |  |  | urn:aero:airm:1.0.0:LogicalModel:Subjects:BaseInfrastructure:Codelists:CodeTaxiwaySectionType |  | EUROCONTROL-FAA AIXM v.5.1
|  | CodeTaxiwaySectionType | CENTRELINE |  | Centreline. |  |  | urn:aero:airm:1.0.0:LogicalModel:Subjects:BaseInfrastructure:Codelists:CodeTaxiwaySectionType@CENTRELINE
|  | CodeTaxiwaySectionType | EDGE |  | Edge. |  |  | urn:aero:airm:1.0.0:LogicalModel:Subjects:BaseInfrastructure:Codelists:CodeTaxiwaySectionType@EDGE
|  | CodeTaxiwaySectionType | END |  | Taxiway end. |  |  | urn:aero:airm:1.0.0:LogicalModel:Subjects:BaseInfrastructure:Codelists:CodeTaxiwaySectionType@END
|  | CodeTaxiwaySectionType | RUNWAY_INTERSECTION |  | Runway intersections. |  |  | urn:aero:airm:1.0.0:LogicalModel:Subjects:BaseInfrastructure:Codelists:CodeTaxiwaySectionType@RUNWAY_INTERSECTION
|  | CodeTaxiwaySectionType | TAXIWAY_INTERSECTION |  | A junction of two or more taxiways. |  |  | urn:aero:airm:1.0.0:LogicalModel:Subjects:BaseInfrastructure:Codelists:CodeTaxiwaySectionType@TAXIWAY_INTERSECTION
| CodeList | CodeTaxiwayType |  |  | A code indicating a type of taxiway. For example, normal taxiway, apron taxiway, air taxiway, etc.. |  |  | urn:aero:airm:1.0.0:LogicalModel:Subjects:BaseInfrastructure:Codelists:CodeTaxiwayType |  | EUROCONTROL-FAA AIXM v.5.1
|  | CodeTaxiwayType | HELICOPTER_AIR_TAXIWAY |  | A defined path on the surface established for the air taxiing of helicopters. |  |  | urn:aero:airm:1.0.0:LogicalModel:Subjects:BaseInfrastructure:Codelists:CodeTaxiwayType@HELICOPTER_AIR_TAXIWAY
|  | CodeTaxiwayType | BYPASS_HOLDING_BAY |  | A defined area where aircraft can be bypassed to facilitate efficient surface movement of aircraft. |  |  | urn:aero:airm:1.0.0:LogicalModel:Subjects:BaseInfrastructure:Codelists:CodeTaxiwayType@BYPASS_HOLDING_BAY
|  | CodeTaxiwayType | EXIT_TAXIWAY |  | Exit/turnoff taxiway. |  |  | urn:aero:airm:1.0.0:LogicalModel:Subjects:BaseInfrastructure:Codelists:CodeTaxiwayType@EXIT_TAXIWAY
|  | CodeTaxiwayType | RAPID_EXIT_TAXIWAY |  | A taxiway connected to a runway at an acute angle and designed to allow landing aeroplanes to turn off at higher speeds than are achieved on other exit taxiways thereby minimizing runway occupancy times. |  |  | urn:aero:airm:1.0.0:LogicalModel:Subjects:BaseInfrastructure:Codelists:CodeTaxiwayType@RAPID_EXIT_TAXIWAY
|  | CodeTaxiwayType | GROUND_TAXIWAY |  | Ground taxiway. |  |  | urn:aero:airm:1.0.0:LogicalModel:Subjects:BaseInfrastructure:Codelists:CodeTaxiwayType@GROUND_TAXIWAY
|  | CodeTaxiwayType | PARALLEL_TAXIWAY |  | Parallel taxiway. |  |  | urn:aero:airm:1.0.0:LogicalModel:Subjects:BaseInfrastructure:Codelists:CodeTaxiwayType@PARALLEL_TAXIWAY
|  | CodeTaxiwayType | STUB_TAXIWAY |  | Stub taxiway. |  |  | urn:aero:airm:1.0.0:LogicalModel:Subjects:BaseInfrastructure:Codelists:CodeTaxiwayType@STUB_TAXIWAY
|  | CodeTaxiwayType | TURNAROUND |  | Turnaround. |  |  | urn:aero:airm:1.0.0:LogicalModel:Subjects:BaseInfrastructure:Codelists:CodeTaxiwayType@TURNAROUND
| CodeList | CodeTelecomNetworkType |  |  | Codelist containing the Telecom Networks that can be used to address an organisation. |  |  | urn:aero:airm:1.0.0:LogicalModel:Subjects:Stakeholders:Codelists:CodeTelecomNetworkType |  | EUROCONTROL-FAA AIXM v.5.1
|  | CodeTelecomNetworkType | ACARS |  | Aircraft Communications Addressing and Reporting System. A datalink system that enables ground stations (airports, aircraft maintenance bases, etc.) and commercial aircraft to communicate without voice using a datalink system. |  |  | urn:aero:airm:1.0.0:LogicalModel:Subjects:Stakeholders:Codelists:CodeTelecomNetworkType@ACARS
|  | CodeTelecomNetworkType | ADNS |  | ARINC Data Network Service (retired Mar 2007) |  |  | urn:aero:airm:1.0.0:LogicalModel:Subjects:Stakeholders:Codelists:CodeTelecomNetworkType@ADNS
|  | CodeTelecomNetworkType | AFTN |  | A worldwide system of aeronautical fixed circuits provided, as part of the aeronautical fixed service, for the exchange of messages and/or digital data between aeronautical fixed stations having the same or compatible communications characteristics. |  |  | urn:aero:airm:1.0.0:LogicalModel:Subjects:Stakeholders:Codelists:CodeTelecomNetworkType@AFTN
|  | CodeTelecomNetworkType | AMHS |  | Aeronautical Message Handling System. A standard for aeronautical ground-ground communications (e.g. for the transmission of NOTAM, Flight Plans or Meteorological Data) based on X.400 profiles. It has been defined by the International Civil Aviation Organization (ICAO) |  |  | urn:aero:airm:1.0.0:LogicalModel:Subjects:Stakeholders:Codelists:CodeTelecomNetworkType@AMHS
|  | CodeTelecomNetworkType | INTERNET |  | The Internet is a worldwide, publicly accessible series of interconnected computer networks that transmit data by packet switching using the standard Internet Protocol (IP) |  |  | urn:aero:airm:1.0.0:LogicalModel:Subjects:Stakeholders:Codelists:CodeTelecomNetworkType@INTERNET
|  | CodeTelecomNetworkType | SITA |  | SITA network |  |  | urn:aero:airm:1.0.0:LogicalModel:Subjects:Stakeholders:Codelists:CodeTelecomNetworkType@SITA
| CodeList | CodeTerrainAwarenessAndGroundProximityAlertingCapability |  |  | A code indicating the capability of the aircraft to warn or alert about the proximity of the ground. |  |  | urn:aero:airm:1.0.0:LogicalModel:Subjects:Aircraft:Codelists:CodeTerrainAwarenessAndGroundProximityAlertingCapability |  | SESAR
|  | CodeTerrainAwarenessAndGroundProximityAlertingCapability | 950_ALERTING |  | TCAS with an alert envelope maximum altitude of 950 ft. |  |  | urn:aero:airm:1.0.0:LogicalModel:Subjects:Aircraft:Codelists:CodeTerrainAwarenessAndGroundProximityAlertingCapability@950_ALERTING
|  | CodeTerrainAwarenessAndGroundProximityAlertingCapability | 1250_ALERTING |  | TCAS with an alert envelope maximum altitude of 1250 ft. |  |  | urn:aero:airm:1.0.0:LogicalModel:Subjects:Aircraft:Codelists:CodeTerrainAwarenessAndGroundProximityAlertingCapability@1250_ALERTING
|  | CodeTerrainAwarenessAndGroundProximityAlertingCapability | 1650_ALERTING |  | TCAS with an alert envelope maximum altitude of 1650 ft. |  |  | urn:aero:airm:1.0.0:LogicalModel:Subjects:Aircraft:Codelists:CodeTerrainAwarenessAndGroundProximityAlertingCapability@1650_ALERTING
| CodeList | CodeTimeEventCombinationType |  |  | A code indicating which event in a list of events in time should be given precedence over the others. E.g. the earliest or the latest. |  |  | urn:aero:airm:1.0.0:LogicalModel:Subjects:Common:Codelists:CodeTimeEventCombinationType |  | EUROCONTROL-FAA AIXM v.5.1
|  | CodeTimeEventCombinationType | EARLIEST |  | Earliest. |  |  | urn:aero:airm:1.0.0:LogicalModel:Subjects:Common:Codelists:CodeTimeEventCombinationType@EARLIEST
|  | CodeTimeEventCombinationType | LATEST |  | Latest. |  |  | urn:aero:airm:1.0.0:LogicalModel:Subjects:Common:Codelists:CodeTimeEventCombinationType@LATEST
| CodeList | CodeTimeEventType |  |  | A code indicating an event occurrence during any day. |  |  | urn:aero:airm:1.0.0:LogicalModel:Subjects:Common:Codelists:CodeTimeEventType |  | EUROCONTROL-FAA AIXM v.5.1
|  | CodeTimeEventType | SUNSET |  | The time in the evening when the sun disappears or daylight fades. |  |  | urn:aero:airm:1.0.0:LogicalModel:Subjects:Common:Codelists:CodeTimeEventType@SUNSET
|  | CodeTimeEventType | SUNRISE |  | The time in the morning when the sun appears or full daylight arrives. |  |  | urn:aero:airm:1.0.0:LogicalModel:Subjects:Common:Codelists:CodeTimeEventType@SUNRISE
| CodeList | CodeTimeReferenceType |  |  | A coded indication of a time reference system - UTC or local. |  |  | urn:aero:airm:1.0.0:LogicalModel:Subjects:Common:Codelists:CodeTimeReferenceType |  | EUROCONTROL-FAA AIXM v.5.1
|  | CodeTimeReferenceType | UTC |  | Co-ordinated Universal Time |  |  | urn:aero:airm:1.0.0:LogicalModel:Subjects:Common:Codelists:CodeTimeReferenceType@UTC
|  | CodeTimeReferenceType | UTC+1 |  | UTC plus 1 hour. |  |  | urn:aero:airm:1.0.0:LogicalModel:Subjects:Common:Codelists:CodeTimeReferenceType@UTC+1
|  | CodeTimeReferenceType | UTC+10 |  | UTC plus 10 hours. |  |  | urn:aero:airm:1.0.0:LogicalModel:Subjects:Common:Codelists:CodeTimeReferenceType@UTC+10
|  | CodeTimeReferenceType | UTC+11 |  | UTC plus 11 hours. |  |  | urn:aero:airm:1.0.0:LogicalModel:Subjects:Common:Codelists:CodeTimeReferenceType@UTC+11
|  | CodeTimeReferenceType | UTC+12 |  | UTC plus 12 hours. |  |  | urn:aero:airm:1.0.0:LogicalModel:Subjects:Common:Codelists:CodeTimeReferenceType@UTC+12
|  | CodeTimeReferenceType | UTC+13 |  | UTC plus 13 hours. |  |  | urn:aero:airm:1.0.0:LogicalModel:Subjects:Common:Codelists:CodeTimeReferenceType@UTC+13
|  | CodeTimeReferenceType | UTC+14 |  | UTC plus 14 hours. |  |  | urn:aero:airm:1.0.0:LogicalModel:Subjects:Common:Codelists:CodeTimeReferenceType@UTC+14
|  | CodeTimeReferenceType | UTC+2 |  | UTC plus 2 hours. |  |  | urn:aero:airm:1.0.0:LogicalModel:Subjects:Common:Codelists:CodeTimeReferenceType@UTC+2
|  | CodeTimeReferenceType | UTC+3 |  | UTC plus 3 hours |  |  | urn:aero:airm:1.0.0:LogicalModel:Subjects:Common:Codelists:CodeTimeReferenceType@UTC+3
|  | CodeTimeReferenceType | UTC+4 |  | UTC plus 4 hours |  |  | urn:aero:airm:1.0.0:LogicalModel:Subjects:Common:Codelists:CodeTimeReferenceType@UTC+4
|  | CodeTimeReferenceType | UTC+5 |  | UTC plus 5 hours |  |  | urn:aero:airm:1.0.0:LogicalModel:Subjects:Common:Codelists:CodeTimeReferenceType@UTC+5
|  | CodeTimeReferenceType | UTC+6 |  | UTC plus 6 hours. |  |  | urn:aero:airm:1.0.0:LogicalModel:Subjects:Common:Codelists:CodeTimeReferenceType@UTC+6
|  | CodeTimeReferenceType | UTC+7 |  | UTC plus 7 hours. |  |  | urn:aero:airm:1.0.0:LogicalModel:Subjects:Common:Codelists:CodeTimeReferenceType@UTC+7
|  | CodeTimeReferenceType | UTC+8 |  | UTC plus 8 hours. |  |  | urn:aero:airm:1.0.0:LogicalModel:Subjects:Common:Codelists:CodeTimeReferenceType@UTC+8
|  | CodeTimeReferenceType | UTC+9 |  | UTC plus 9 hours. |  |  | urn:aero:airm:1.0.0:LogicalModel:Subjects:Common:Codelists:CodeTimeReferenceType@UTC+9
|  | CodeTimeReferenceType | UTC-1 |  | UTC minus 1 hour. |  |  | urn:aero:airm:1.0.0:LogicalModel:Subjects:Common:Codelists:CodeTimeReferenceType@UTC-1
|  | CodeTimeReferenceType | UTC-10 |  | UTC minus 10 hours. |  |  | urn:aero:airm:1.0.0:LogicalModel:Subjects:Common:Codelists:CodeTimeReferenceType@UTC-10
|  | CodeTimeReferenceType | UTC-11 |  | UTC minus 11 hours. |  |  | urn:aero:airm:1.0.0:LogicalModel:Subjects:Common:Codelists:CodeTimeReferenceType@UTC-11
|  | CodeTimeReferenceType | UTC-12 |  | UTC minus 12 hours. |  |  | urn:aero:airm:1.0.0:LogicalModel:Subjects:Common:Codelists:CodeTimeReferenceType@UTC-12
|  | CodeTimeReferenceType | UTC-2 |  | UTC minus 2 hours. |  |  | urn:aero:airm:1.0.0:LogicalModel:Subjects:Common:Codelists:CodeTimeReferenceType@UTC-2
|  | CodeTimeReferenceType | UTC-3 |  | UTC minus 3 hours. |  |  | urn:aero:airm:1.0.0:LogicalModel:Subjects:Common:Codelists:CodeTimeReferenceType@UTC-3
|  | CodeTimeReferenceType | UTC-4 |  | UTC minus 4 hours. |  |  | urn:aero:airm:1.0.0:LogicalModel:Subjects:Common:Codelists:CodeTimeReferenceType@UTC-4
|  | CodeTimeReferenceType | UTC-5 |  | UTC minus 5 hours. |  |  | urn:aero:airm:1.0.0:LogicalModel:Subjects:Common:Codelists:CodeTimeReferenceType@UTC-5
|  | CodeTimeReferenceType | UTC-6 |  | UTC minus 6 hours. |  |  | urn:aero:airm:1.0.0:LogicalModel:Subjects:Common:Codelists:CodeTimeReferenceType@UTC-6
|  | CodeTimeReferenceType | UTC-7 |  | UTC minus 7 hours. |  |  | urn:aero:airm:1.0.0:LogicalModel:Subjects:Common:Codelists:CodeTimeReferenceType@UTC-7
|  | CodeTimeReferenceType | UTC-8 |  | UTC minus 8 hours. |  |  | urn:aero:airm:1.0.0:LogicalModel:Subjects:Common:Codelists:CodeTimeReferenceType@UTC-8
|  | CodeTimeReferenceType | UTC-9 |  | UTC minus 9 hours. |  |  | urn:aero:airm:1.0.0:LogicalModel:Subjects:Common:Codelists:CodeTimeReferenceType@UTC-9
| CodeList | CodeTLOFMarkingType |  |  | A code indicating the type of TLOF marking. |  |  | urn:aero:airm:1.0.0:LogicalModel:Subjects:BaseInfrastructure:Codelists:CodeTLOFMarkingType |  | ICAO Information Management Panel (IMP)
|  | CodeTLOFMarkingType | TLOF_AIMING_POINT_MARKING |  | TLOF aiming point marking. |  |  | urn:aero:airm:1.0.0:LogicalModel:Subjects:BaseInfrastructure:Codelists:CodeTLOFMarkingType@TLOF_AIMING_POINT_MARKING
|  | CodeTLOFMarkingType | TLOF_EDGE_MARKING |  | TLOF edge marking. |  |  | urn:aero:airm:1.0.0:LogicalModel:Subjects:BaseInfrastructure:Codelists:CodeTLOFMarkingType@TLOF_EDGE_MARKING
|  | CodeTLOFMarkingType | TLOF_PERIMETER_MARKING |  | TLOF Perimeter marking |  |  | urn:aero:airm:1.0.0:LogicalModel:Subjects:BaseInfrastructure:Codelists:CodeTLOFMarkingType@TLOF_PERIMETER_MARKING
|  | CodeTLOFMarkingType | TLOF_SIZE_WEIGHT_LIMITATION_MARKING |  | TLOF Size and weight limitation marking |  |  | urn:aero:airm:1.0.0:LogicalModel:Subjects:BaseInfrastructure:Codelists:CodeTLOFMarkingType@TLOF_SIZE_WEIGHT_LIMITATION_MARKING
| CodeList | CodeTLOFSectionType |  |  | A code indicating the position of an item on the surface of a Touch Down and Lift-off Area. |  |  | urn:aero:airm:1.0.0:LogicalModel:Subjects:BaseInfrastructure:Codelists:CodeTLOFSectionType |  | EUROCONTROL-FAA AIXM v.5.1
|  | CodeTLOFSectionType | AIM |  | Aiming point. |  |  | urn:aero:airm:1.0.0:LogicalModel:Subjects:BaseInfrastructure:Codelists:CodeTLOFSectionType@AIM
|  | CodeTLOFSectionType | EDGE |  | TLOF edge. |  |  | urn:aero:airm:1.0.0:LogicalModel:Subjects:BaseInfrastructure:Codelists:CodeTLOFSectionType@EDGE
| CodeList | CodeTrajectoryDialogueStatusType |  |  | A code indicating the 4D trajectory clearance states. | Code4DTrajectoryStatusType |  | urn:aero:airm:1.0.0:LogicalModel:Subjects:Flight:Codelists:CodeTrajectoryDialogueStatusType |  | FOIPS
|  | CodeTrajectoryDialogueStatusType | ACCEPTED |  | The trajectory is accepted. |  |  | urn:aero:airm:1.0.0:LogicalModel:Subjects:Flight:Codelists:CodeTrajectoryDialogueStatusType@ACCEPTED
|  | CodeTrajectoryDialogueStatusType | FILED |  | The trajectory is filed. |  |  | urn:aero:airm:1.0.0:LogicalModel:Subjects:Flight:Codelists:CodeTrajectoryDialogueStatusType@FILED
|  | CodeTrajectoryDialogueStatusType | REJECTED |  | The trajectory is rejected. |  |  | urn:aero:airm:1.0.0:LogicalModel:Subjects:Flight:Codelists:CodeTrajectoryDialogueStatusType@REJECTED
|  | CodeTrajectoryDialogueStatusType | REQUESTED |  | The trajectory is requested. |  |  | urn:aero:airm:1.0.0:LogicalModel:Subjects:Flight:Codelists:CodeTrajectoryDialogueStatusType@REQUESTED
| CodeList | CodeTrajectoryPointAcceptanceStatusType |  |  | The state of acceptance of the trajectory point by the FDMP. |  |  | urn:aero:airm:1.0.0:LogicalModel:Subjects:Flight:Codelists:CodeTrajectoryPointAcceptanceStatusType |  | EUROCAE ED-133 v.1.0
|  | CodeTrajectoryPointAcceptanceStatusType | ACCEPTED |  | The trajectory point has been accepted by the FDMP for the computation of the planned trajectory. |  |  | urn:aero:airm:1.0.0:LogicalModel:Subjects:Flight:Codelists:CodeTrajectoryPointAcceptanceStatusType@ACCEPTED
|  | CodeTrajectoryPointAcceptanceStatusType | REJECTED |  | The expanded route point has been rejected by the FDMP for the computation of the planned trajectory. |  |  | urn:aero:airm:1.0.0:LogicalModel:Subjects:Flight:Codelists:CodeTrajectoryPointAcceptanceStatusType@REJECTED
| CodeList | CodeTransponderType |  |  | A code indicating a transponder mode. |  |  | urn:aero:airm:1.0.0:LogicalModel:Subjects:Aircraft:Codelists:CodeTransponderType |  | EUROCONTROL-FAA AIXM v.5.1
|  | CodeTransponderType | MODE_1 |  | Mode 1 provides 2-digit 5-bit mission code. (military only - cockpit selectable) |  |  | urn:aero:airm:1.0.0:LogicalModel:Subjects:Aircraft:Codelists:CodeTransponderType@MODE_1
|  | CodeTransponderType | MODE_2 |  | Mode 2 provides 4-digit octal unit code. (military only - set on ground for fighters, can be changed in flight by transport aircraft) |  |  | urn:aero:airm:1.0.0:LogicalModel:Subjects:Aircraft:Codelists:CodeTransponderType@MODE_2
|  | CodeTransponderType | MODE_3A |  | Mode 3/A provides a 4-digit octal identification code for the aircraft, assigned by the air traffic controller. (military and civilian) |  |  | urn:aero:airm:1.0.0:LogicalModel:Subjects:Aircraft:Codelists:CodeTransponderType@MODE_3A
|  | CodeTransponderType | MODE_4 |  | Mode 4 provides a 3-pulse reply to crypto coded challenge. (military only) |  |  | urn:aero:airm:1.0.0:LogicalModel:Subjects:Aircraft:Codelists:CodeTransponderType@MODE_4
|  | CodeTransponderType | MODE_5 |  | Mode 5 provides a cryptographically secured version of Mode S and ADS-B GPS position. (military only) |  |  | urn:aero:airm:1.0.0:LogicalModel:Subjects:Aircraft:Codelists:CodeTransponderType@MODE_5
|  | CodeTransponderType | MODE_C |  | Mode C provides 4-digit octal code for aircraft's pressure altitude. (military and civilian) |  |  | urn:aero:airm:1.0.0:LogicalModel:Subjects:Aircraft:Codelists:CodeTransponderType@MODE_C
|  | CodeTransponderType | MODE_S |  | Mode S provides multiple information formats to a selective interrogation. Each aircraft is assigned a fixed 24-bit address. (military and civilian) Mode S, or mode select, despite also being called a transponder radar system replacement for Air Traffic Control Radar Beacon System (ATCRBS), is actually a data packet protocol which can be used to augment ATCRBS transponder positioning equipment (radar and TCAS). Mode S is designed to fully interface with ATCRBS systems: mode S SSRs can interrogate ATCRBS transponders, and AIS-P transponders will also reply to older ATCRBS and TCAS interrogations. |  |  | urn:aero:airm:1.0.0:LogicalModel:Subjects:Aircraft:Codelists:CodeTransponderType@MODE_S
| CodeList | CodeTurbulenceType |  |  | A code describing the types of turbulence. |  |  | urn:aero:airm:1.0.0:LogicalModel:Subjects:Meteorology:Codelists:CodeTurbulenceType |  | SESAR
|  | CodeTurbulenceType | CLEAR_AIR_TURBULENCE |  | Upper-atmospheric turbulence encountered by an aircraft when flying through clear air. |  |  | urn:aero:airm:1.0.0:LogicalModel:Subjects:Meteorology:Codelists:CodeTurbulenceType@CLEAR_AIR_TURBULENCE
|  | CodeTurbulenceType | IN_CLOUD_TURBULENCE |  | Upper-atmospheric turbulence encountered by an aircraft when flying through a cloud. |  |  | urn:aero:airm:1.0.0:LogicalModel:Subjects:Meteorology:Codelists:CodeTurbulenceType@IN_CLOUD_TURBULENCE
European Supplement | CodeList | CodeTypeOfTaxiRouteType |  |  | The type of taxi route. |  |  | urn:aero:ses:eurocontrol:airm:1.0.0:LogicalModel:Subjects:BaseInfrastructure:Codelists:CodeTypeOfTaxiRouteType |  | SESAR
European Supplement |  | CodeTypeOfTaxiRouteType | TAXI_IN_TO_RUNWAY |  | Taxiway Route from Stand to Runway. |  |  | urn:aero:ses:eurocontrol:airm:1.0.0:LogicalModel:Subjects:BaseInfrastructure:Codelists:CodeTypeOfTaxiRouteType@TAXI_IN_TO_RUNWAY
European Supplement |  | CodeTypeOfTaxiRouteType | TAXI_OUT_OF_RUNWAY |  | Taxiway Route from Runway to Stand. |  |  | urn:aero:ses:eurocontrol:airm:1.0.0:LogicalModel:Subjects:BaseInfrastructure:Codelists:CodeTypeOfTaxiRouteType@TAXI_OUT_OF_RUNWAY
| CodeList | CodeUnitDependencyType |  |  | A list of coded values that indicate the kind of dependency between a Unit and a related Unit. |  |  | urn:aero:airm:1.0.0:LogicalModel:Subjects:Stakeholders:Codelists:CodeUnitDependencyType |  | EUROCONTROL-FAA AIXM v.5.1
|  | CodeUnitDependencyType | ALTERNATE |  | The RelatedUnit provide an alternate/replacement service to the current Unit. |  |  | urn:aero:airm:1.0.0:LogicalModel:Subjects:Stakeholders:Codelists:CodeUnitDependencyType@ALTERNATE
|  | CodeUnitDependencyType | OWNER |  | The Unit is owned by (subordinated to) the RelatedUnit. |  |  | urn:aero:airm:1.0.0:LogicalModel:Subjects:Stakeholders:Codelists:CodeUnitDependencyType@OWNER
|  | CodeUnitDependencyType | PROVIDER |  | In the provision of its services, the Unit uses the services of the RelatedUnit. |  |  | urn:aero:airm:1.0.0:LogicalModel:Subjects:Stakeholders:Codelists:CodeUnitDependencyType@PROVIDER
| CodeList | CodeUnitType |  |  | A unit providing particular ATS services. |  |  | urn:aero:airm:1.0.0:LogicalModel:Subjects:Stakeholders:Codelists:CodeUnitType |  | EUROCONTROL-FAA AIXM v.5.1
|  | CodeUnitType | ACC |  | A unit established to provide air traffic control service to controlled flights in control areas under its jurisdiction. |  |  | urn:aero:airm:1.0.0:LogicalModel:Subjects:Stakeholders:Codelists:CodeUnitType@ACC
|  | CodeUnitType | ADSU |  | Automatic dependent surveillance unit. |  |  | urn:aero:airm:1.0.0:LogicalModel:Subjects:Stakeholders:Codelists:CodeUnitType@ADSU
|  | CodeUnitType | ADVC |  | Advisory centre. |  |  | urn:aero:airm:1.0.0:LogicalModel:Subjects:Stakeholders:Codelists:CodeUnitType@ADVC
|  | CodeUnitType | ALPS |  | Any facility intended to serve as an intermediary between a person reporting an emergency and a rescue coordination centre or rescue subcentre. |  |  | urn:aero:airm:1.0.0:LogicalModel:Subjects:Stakeholders:Codelists:CodeUnitType@ALPS
|  | CodeUnitType | AOF |  | Aeronautical information services office. |  |  | urn:aero:airm:1.0.0:LogicalModel:Subjects:Stakeholders:Codelists:CodeUnitType@AOF
|  | CodeUnitType | APP |  | Approach control office. |  |  | urn:aero:airm:1.0.0:LogicalModel:Subjects:Stakeholders:Codelists:CodeUnitType@APP
|  | CodeUnitType | APP_ARR |  | Arrivals approach control office. |  |  | urn:aero:airm:1.0.0:LogicalModel:Subjects:Stakeholders:Codelists:CodeUnitType@APP_ARR
|  | CodeUnitType | APP_DEP |  | Departures approach control office. |  |  | urn:aero:airm:1.0.0:LogicalModel:Subjects:Stakeholders:Codelists:CodeUnitType@APP_DEP
|  | CodeUnitType | ARO |  | Aerodrome reporting office/ATS reporting office. |  |  | urn:aero:airm:1.0.0:LogicalModel:Subjects:Stakeholders:Codelists:CodeUnitType@ARO
|  | CodeUnitType | ARTCC |  | Air route traffic control centre. |  |  | urn:aero:airm:1.0.0:LogicalModel:Subjects:Stakeholders:Codelists:CodeUnitType@ARTCC
|  | CodeUnitType | ATCC |  | Air traffic control centre. |  |  | urn:aero:airm:1.0.0:LogicalModel:Subjects:Stakeholders:Codelists:CodeUnitType@ATCC
|  | CodeUnitType | ATFMU |  | A unit in charge of providing Air Traffic Flow Management. |  |  | urn:aero:airm:1.0.0:LogicalModel:Subjects:Stakeholders:Codelists:CodeUnitType@ATFMU
|  | CodeUnitType | ATMU |  | Air traffic management unit. |  |  | urn:aero:airm:1.0.0:LogicalModel:Subjects:Stakeholders:Codelists:CodeUnitType@ATMU
|  | CodeUnitType | ATSU |  | A generic term meaning variously, air traffic control unit, flight information centre or air traffic services reporting office. |  |  | urn:aero:airm:1.0.0:LogicalModel:Subjects:Stakeholders:Codelists:CodeUnitType@ATSU
|  | CodeUnitType | BOF |  | Briefing office (note: Note ICAO listed by nonetheless used.) |  |  | urn:aero:airm:1.0.0:LogicalModel:Subjects:Stakeholders:Codelists:CodeUnitType@BOF
|  | CodeUnitType | BS |  | Commercial broadcasting station. |  |  | urn:aero:airm:1.0.0:LogicalModel:Subjects:Stakeholders:Codelists:CodeUnitType@BS
|  | CodeUnitType | COM |  | An aeronautical fixed station which relays or retransmits telecommunication traffic from (or to) a number of other aeronautical fixed stations directly connected to it. |  |  | urn:aero:airm:1.0.0:LogicalModel:Subjects:Stakeholders:Codelists:CodeUnitType@COM
|  | CodeUnitType | FCST |  | Forecasting office. |  |  | urn:aero:airm:1.0.0:LogicalModel:Subjects:Stakeholders:Codelists:CodeUnitType@FCST
|  | CodeUnitType | FIC |  | A unit established to provide flight information service and alerting service. |  |  | urn:aero:airm:1.0.0:LogicalModel:Subjects:Stakeholders:Codelists:CodeUnitType@FIC
|  | CodeUnitType | FMP |  | A working position established in appropriate air traffic control units to ensure the necessary interface between local ATFCM partners (i.e. ATCs, AOs and Airports) and a central management unit on matters concerning the provision of the air traffic flow and capacity management service. |  |  | urn:aero:airm:1.0.0:LogicalModel:Subjects:Stakeholders:Codelists:CodeUnitType@FMP
|  | CodeUnitType | FSS |  | Flight service station. |  |  | urn:aero:airm:1.0.0:LogicalModel:Subjects:Stakeholders:Codelists:CodeUnitType@FSS
|  | CodeUnitType | GCA |  | Ground controlled approach systems office. |  |  | urn:aero:airm:1.0.0:LogicalModel:Subjects:Stakeholders:Codelists:CodeUnitType@GCA
|  | CodeUnitType | MET |  | An office designated to provide meteorological service for international air navigation. |  |  | urn:aero:airm:1.0.0:LogicalModel:Subjects:Stakeholders:Codelists:CodeUnitType@MET
|  | CodeUnitType | MILITARY |  | Military station/unit (or military office in general). |  |  | urn:aero:airm:1.0.0:LogicalModel:Subjects:Stakeholders:Codelists:CodeUnitType@MILITARY
|  | CodeUnitType | MILOPS |  | Planning/briefing office for military flight operations. |  |  | urn:aero:airm:1.0.0:LogicalModel:Subjects:Stakeholders:Codelists:CodeUnitType@MILOPS
|  | CodeUnitType | NMOC |  | Network Manager Operations Centre |  |  | urn:aero:airm:1.0.0:LogicalModel:Subjects:Stakeholders:Codelists:CodeUnitType@NMOC
|  | CodeUnitType | MWO |  | An office designated to provide information concerning the occurrence or expected occurrence of specified en-route weather and other phenomena in the atmosphere that may affect the safety of aircraft operations within its specified area of responsibility. |  |  | urn:aero:airm:1.0.0:LogicalModel:Subjects:Stakeholders:Codelists:CodeUnitType@MWO
|  | CodeUnitType | NOF |  | An office designated by a State for the exchange of NOTAM internationally. |  |  | urn:aero:airm:1.0.0:LogicalModel:Subjects:Stakeholders:Codelists:CodeUnitType@NOF
|  | CodeUnitType | OAC |  | Ocean control centre. |  |  | urn:aero:airm:1.0.0:LogicalModel:Subjects:Stakeholders:Codelists:CodeUnitType@OAC
|  | CodeUnitType | PAR |  | Precision approach radar centre. |  |  | urn:aero:airm:1.0.0:LogicalModel:Subjects:Stakeholders:Codelists:CodeUnitType@PAR
|  | CodeUnitType | RAD |  | Radar unit/office. |  |  | urn:aero:airm:1.0.0:LogicalModel:Subjects:Stakeholders:Codelists:CodeUnitType@RAD
|  | CodeUnitType | RAFC |  | Regional area forecast centre. |  |  | urn:aero:airm:1.0.0:LogicalModel:Subjects:Stakeholders:Codelists:CodeUnitType@RAFC
|  | CodeUnitType | RCC |  | A unit responsible for promoting efficient organization of search and rescue services and for coordinating the conduct of search and rescue operations within a search and rescue region. |  |  | urn:aero:airm:1.0.0:LogicalModel:Subjects:Stakeholders:Codelists:CodeUnitType@RCC
|  | CodeUnitType | RSC |  | Rescue sub-centre. |  |  | urn:aero:airm:1.0.0:LogicalModel:Subjects:Stakeholders:Codelists:CodeUnitType@RSC
|  | CodeUnitType | SAR |  | Search and rescue centre. |  |  | urn:aero:airm:1.0.0:LogicalModel:Subjects:Stakeholders:Codelists:CodeUnitType@SAR
|  | CodeUnitType | SMC |  | Surface movement control office. |  |  | urn:aero:airm:1.0.0:LogicalModel:Subjects:Stakeholders:Codelists:CodeUnitType@SMC
|  | CodeUnitType | SMR |  | Surface movement radar office. |  |  | urn:aero:airm:1.0.0:LogicalModel:Subjects:Stakeholders:Codelists:CodeUnitType@SMR
|  | CodeUnitType | SRA |  | Surveillance radar approach office/centre. |  |  | urn:aero:airm:1.0.0:LogicalModel:Subjects:Stakeholders:Codelists:CodeUnitType@SRA
|  | CodeUnitType | SSR |  | Secondary surveillance radar office/centre. |  |  | urn:aero:airm:1.0.0:LogicalModel:Subjects:Stakeholders:Codelists:CodeUnitType@SSR
|  | CodeUnitType | TAR |  | Terminal area surveillance radar office/centre. |  |  | urn:aero:airm:1.0.0:LogicalModel:Subjects:Stakeholders:Codelists:CodeUnitType@TAR
|  | CodeUnitType | TRACON |  | Terminal radar approach control. |  |  | urn:aero:airm:1.0.0:LogicalModel:Subjects:Stakeholders:Codelists:CodeUnitType@TRACON
|  | CodeUnitType | TWR |  | A unit established to provide air traffic control service to aerodrome traffic. |  |  | urn:aero:airm:1.0.0:LogicalModel:Subjects:Stakeholders:Codelists:CodeUnitType@TWR
|  | CodeUnitType | UAC |  | Upper area control centre. |  |  | urn:aero:airm:1.0.0:LogicalModel:Subjects:Stakeholders:Codelists:CodeUnitType@UAC
|  | CodeUnitType | UDF |  | UHF direction finding station. |  |  | urn:aero:airm:1.0.0:LogicalModel:Subjects:Stakeholders:Codelists:CodeUnitType@UDF
|  | CodeUnitType | UIC |  | Upper information centre. |  |  | urn:aero:airm:1.0.0:LogicalModel:Subjects:Stakeholders:Codelists:CodeUnitType@UIC
|  | CodeUnitType | VAAC |  | A meteorological centre designated by regional air navigation agreement to provide advisory information to meteorological watch offices, area control centres, flight information centres, world area forecast centres and international OPMET databanks regarding the lateral and vertical extent and forecast movement of volcanic ash in the atmosphere following volcanic eruptions. |  |  | urn:aero:airm:1.0.0:LogicalModel:Subjects:Stakeholders:Codelists:CodeUnitType@VAAC
|  | CodeUnitType | VDF |  | VHF direction finding station. |  |  | urn:aero:airm:1.0.0:LogicalModel:Subjects:Stakeholders:Codelists:CodeUnitType@VDF
|  | CodeUnitType | WAFC |  | A meteorological centre designated to prepare and issue significant weather forecasts and upper-air forecasts in digital form on a global basis direct to States by appropriate means as part of the aeronautical fixed service. |  |  | urn:aero:airm:1.0.0:LogicalModel:Subjects:Stakeholders:Codelists:CodeUnitType@WAFC
| UnitOfMeasure | CodeUomAccelerationType |  |  | Units of measure for acceleration. |  |  | urn:aero:airm:1.0.0:LogicalModel:DataTypes:UnitsOfMeasure:CodeUomAccelerationType |  | SESAR
|  | CodeUomAccelerationType | G |  | Acceleration in g-value |  |  | urn:aero:airm:1.0.0:LogicalModel:DataTypes:UnitsOfMeasure:CodeUomAccelerationType@G
|  | CodeUomAccelerationType | M/S^2 |  | Acceleration in metre per second squared. |  |  | urn:aero:airm:1.0.0:LogicalModel:DataTypes:UnitsOfMeasure:CodeUomAccelerationType@M/S^2
| UnitOfMeasure | CodeUomAreaType |  |  | Units of measure for an area. |  |  | urn:aero:airm:1.0.0:LogicalModel:DataTypes:UnitsOfMeasure:CodeUomAreaType |  | SESAR
|  | CodeUomAreaType | A |  | An are is 100 square metres. |  |  | urn:aero:airm:1.0.0:LogicalModel:DataTypes:UnitsOfMeasure:CodeUomAreaType@A
|  | CodeUomAreaType | ACRE |  | Acre |  |  | urn:aero:airm:1.0.0:LogicalModel:DataTypes:UnitsOfMeasure:CodeUomAreaType@ACRE
|  | CodeUomAreaType | CA |  | A centiare is 1 square metre. |  |  | urn:aero:airm:1.0.0:LogicalModel:DataTypes:UnitsOfMeasure:CodeUomAreaType@CA
|  | CodeUomAreaType | CM^2 |  | Square centimetre |  |  | urn:aero:airm:1.0.0:LogicalModel:DataTypes:UnitsOfMeasure:CodeUomAreaType@CM^2
|  | CodeUomAreaType | FT^2 |  | Square foot |  |  | urn:aero:airm:1.0.0:LogicalModel:DataTypes:UnitsOfMeasure:CodeUomAreaType@FT^2
|  | CodeUomAreaType | HA |  | An hectare is 100 ares (10,000 square metres). |  |  | urn:aero:airm:1.0.0:LogicalModel:DataTypes:UnitsOfMeasure:CodeUomAreaType@HA
|  | CodeUomAreaType | HECTARE |  | Hectare |  |  | urn:aero:airm:1.0.0:LogicalModel:DataTypes:UnitsOfMeasure:CodeUomAreaType@HECTARE
|  | CodeUomAreaType | IN^2 |  | Square inch |  |  | urn:aero:airm:1.0.0:LogicalModel:DataTypes:UnitsOfMeasure:CodeUomAreaType@IN^2
|  | CodeUomAreaType | KM^2 |  | Square kilometre |  |  | urn:aero:airm:1.0.0:LogicalModel:DataTypes:UnitsOfMeasure:CodeUomAreaType@KM^2
|  | CodeUomAreaType | M^2 |  | Square metre |  |  | urn:aero:airm:1.0.0:LogicalModel:DataTypes:UnitsOfMeasure:CodeUomAreaType@M^2
|  | CodeUomAreaType | MI^2 |  | Square mile |  |  | urn:aero:airm:1.0.0:LogicalModel:DataTypes:UnitsOfMeasure:CodeUomAreaType@MI^2
| UnitOfMeasure | CodeUomDepthChangeRateType |  |  | Units of measure for a rate of progress or change of a certain material as it builds up on solid objects. |  |  | urn:aero:airm:1.0.0:LogicalModel:DataTypes:UnitsOfMeasure:CodeUomDepthChangeRateType |  | SESAR
|  | CodeUomDepthChangeRateType | M/S |  | Metres per second |  |  | urn:aero:airm:1.0.0:LogicalModel:DataTypes:UnitsOfMeasure:CodeUomDepthChangeRateType@M/S
|  | CodeUomDepthChangeRateType | MM/S |  | Millimetres per second |  |  | urn:aero:airm:1.0.0:LogicalModel:DataTypes:UnitsOfMeasure:CodeUomDepthChangeRateType@MM/S
| UnitOfMeasure | CodeUomEddyDissipationRateType |  |  | Units of measure for Eddy Dissipation Rate. |  |  | urn:aero:airm:1.0.0:LogicalModel:DataTypes:UnitsOfMeasure:CodeUomEddyDissipationRateType |  | SESAR
|  | CodeUomEddyDissipationRateType | M^(2/3)/S |  | Metres to the 2/3rd power per second |  |  | urn:aero:airm:1.0.0:LogicalModel:DataTypes:UnitsOfMeasure:CodeUomEddyDissipationRateType@M^(2/3)/S
| UnitOfMeasure | CodeUomElectricCurrentType |  |  | Units of measure for electric current. |  |  | urn:aero:airm:1.0.0:LogicalModel:DataTypes:UnitsOfMeasure:CodeUomElectricCurrentType |  | SESAR
|  | CodeUomElectricCurrentType | A |  | Ampere |  |  | urn:aero:airm:1.0.0:LogicalModel:DataTypes:UnitsOfMeasure:CodeUomElectricCurrentType@A
| UnitOfMeasure | CodeUomEnergyFluxType |  |  | Units of measure for energy flux. |  |  | urn:aero:airm:1.0.0:LogicalModel:DataTypes:UnitsOfMeasure:CodeUomEnergyFluxType |  | SESAR
|  | CodeUomEnergyFluxType | J/S/M^2 |  | Joules per second per meter square |  |  | urn:aero:airm:1.0.0:LogicalModel:DataTypes:UnitsOfMeasure:CodeUomEnergyFluxType@J/S/M^2
|  | CodeUomEnergyFluxType | W/M^2 |  | Watts per square meter |  |  | urn:aero:airm:1.0.0:LogicalModel:DataTypes:UnitsOfMeasure:CodeUomEnergyFluxType@W/M^2
| UnitOfMeasure | CodeUomForceType |  |  | Units of measure for a force. |  |  | urn:aero:airm:1.0.0:LogicalModel:DataTypes:UnitsOfMeasure:CodeUomForceType |  | SESAR
|  | CodeUomForceType | DYN |  | Dyne |  |  | urn:aero:airm:1.0.0:LogicalModel:DataTypes:UnitsOfMeasure:CodeUomForceType@DYN
|  | CodeUomForceType | KG_F |  | Kilogram-force |  |  | urn:aero:airm:1.0.0:LogicalModel:DataTypes:UnitsOfMeasure:CodeUomForceType@KG_F
|  | CodeUomForceType | LB |  | Pound |  |  | urn:aero:airm:1.0.0:LogicalModel:DataTypes:UnitsOfMeasure:CodeUomForceType@LB
|  | CodeUomForceType | LTON |  | Long Ton is a British unit of weight equal to 2,240 pounds |  |  | urn:aero:airm:1.0.0:LogicalModel:DataTypes:UnitsOfMeasure:CodeUomForceType@LTON
|  | CodeUomForceType | MTON |  | Metric Ton is a metric unit of weight equal to 1,000 kilogram-force or 2,204.6 pounds |  |  | urn:aero:airm:1.0.0:LogicalModel:DataTypes:UnitsOfMeasure:CodeUomForceType@MTON
|  | CodeUomForceType | N |  | Newton |  |  | urn:aero:airm:1.0.0:LogicalModel:DataTypes:UnitsOfMeasure:CodeUomForceType@N
|  | CodeUomForceType | STON |  | Short Ton is a US unit of weight equal to 2,000 pounds |  |  | urn:aero:airm:1.0.0:LogicalModel:DataTypes:UnitsOfMeasure:CodeUomForceType@STON
| UnitOfMeasure | CodeUomFrequencyType |  |  | Units of measure for frequency. |  |  | urn:aero:airm:1.0.0:LogicalModel:DataTypes:UnitsOfMeasure:CodeUomFrequencyType |  | SESAR
|  | CodeUomFrequencyType | HZ |  | Hertz |  |  | urn:aero:airm:1.0.0:LogicalModel:DataTypes:UnitsOfMeasure:CodeUomFrequencyType@HZ
|  | CodeUomFrequencyType | GHZ |  | GigaHertz |  |  | urn:aero:airm:1.0.0:LogicalModel:DataTypes:UnitsOfMeasure:CodeUomFrequencyType@GHZ
|  | CodeUomFrequencyType | KHZ |  | KiloHertz |  |  | urn:aero:airm:1.0.0:LogicalModel:DataTypes:UnitsOfMeasure:CodeUomFrequencyType@KHZ
|  | CodeUomFrequencyType | MHZ |  | MegaHertz |  |  | urn:aero:airm:1.0.0:LogicalModel:DataTypes:UnitsOfMeasure:CodeUomFrequencyType@MHZ
| UnitOfMeasure | CodeUomLengthType |  |  | Units of measure for length. |  |  | urn:aero:airm:1.0.0:LogicalModel:DataTypes:UnitsOfMeasure:CodeUomLengthType |  | SESAR
|  | CodeUomLengthType | CM |  | Centimetre |  |  | urn:aero:airm:1.0.0:LogicalModel:DataTypes:UnitsOfMeasure:CodeUomLengthType@CM
|  | CodeUomLengthType | FL |  | Flight level in hundreds of feet. |  |  | urn:aero:airm:1.0.0:LogicalModel:DataTypes:UnitsOfMeasure:CodeUomLengthType@FL
|  | CodeUomLengthType | FT |  | Foot |  |  | urn:aero:airm:1.0.0:LogicalModel:DataTypes:UnitsOfMeasure:CodeUomLengthType@FT
|  | CodeUomLengthType | IN |  | Inch |  |  | urn:aero:airm:1.0.0:LogicalModel:DataTypes:UnitsOfMeasure:CodeUomLengthType@IN
|  | CodeUomLengthType | KM |  | Kilometre |  |  | urn:aero:airm:1.0.0:LogicalModel:DataTypes:UnitsOfMeasure:CodeUomLengthType@KM
|  | CodeUomLengthType | M |  | Metre |  |  | urn:aero:airm:1.0.0:LogicalModel:DataTypes:UnitsOfMeasure:CodeUomLengthType@M
|  | CodeUomLengthType | MI |  | Statute mile |  |  | urn:aero:airm:1.0.0:LogicalModel:DataTypes:UnitsOfMeasure:CodeUomLengthType@MI
|  | CodeUomLengthType | MM |  | Milimetre |  |  | urn:aero:airm:1.0.0:LogicalModel:DataTypes:UnitsOfMeasure:CodeUomLengthType@MM
|  | CodeUomLengthType | NM |  | Nautical mile |  |  | urn:aero:airm:1.0.0:LogicalModel:DataTypes:UnitsOfMeasure:CodeUomLengthType@NM
|  | CodeUomLengthType | SM |  | Flight level in tens of metres. |  |  | urn:aero:airm:1.0.0:LogicalModel:DataTypes:UnitsOfMeasure:CodeUomLengthType@SM
| UnitOfMeasure | CodeUomLuminanceIntensityDensityType |  |  | Units of measure for luminance. |  |  | urn:aero:airm:1.0.0:LogicalModel:DataTypes:UnitsOfMeasure:CodeUomLuminanceIntensityDensityType |  | SESAR
|  | CodeUomLuminanceIntensityDensityType | NIT |  | nit = candela per square metre |  |  | urn:aero:airm:1.0.0:LogicalModel:DataTypes:UnitsOfMeasure:CodeUomLuminanceIntensityDensityType@NIT
|  | CodeUomLuminanceIntensityDensityType | STILB |  | 1 stilb = 1 candela per square cm |  |  | urn:aero:airm:1.0.0:LogicalModel:DataTypes:UnitsOfMeasure:CodeUomLuminanceIntensityDensityType@STILB
| UnitOfMeasure | CodeUomLuminousIntensityType |  |  | Units of measure for light intensity. |  |  | urn:aero:airm:1.0.0:LogicalModel:DataTypes:UnitsOfMeasure:CodeUomLuminousIntensityType |  | SESAR
|  | CodeUomLuminousIntensityType | CD |  | Candela, the base unit of luminous intensity. |  |  | urn:aero:airm:1.0.0:LogicalModel:DataTypes:UnitsOfMeasure:CodeUomLuminousIntensityType@CD
|  | CodeUomLuminousIntensityType | FC |  | Footcandle. A non-SI measure of light intensity |  |  | urn:aero:airm:1.0.0:LogicalModel:DataTypes:UnitsOfMeasure:CodeUomLuminousIntensityType@FC
|  | CodeUomLuminousIntensityType | LM |  | Lumen. The SI unit of luminous flux |  |  | urn:aero:airm:1.0.0:LogicalModel:DataTypes:UnitsOfMeasure:CodeUomLuminousIntensityType@LM
|  | CodeUomLuminousIntensityType | LX |  | Lux. The SI unit of measure for illumination of a surface |  |  | urn:aero:airm:1.0.0:LogicalModel:DataTypes:UnitsOfMeasure:CodeUomLuminousIntensityType@LX
| UnitOfMeasure | CodeUomMassConcentrationType |  |  | Units of measure for mass concentration. |  |  | urn:aero:airm:1.0.0:LogicalModel:DataTypes:UnitsOfMeasure:CodeUomMassConcentrationType |  | SESAR
|  | CodeUomMassConcentrationType | G/KG |  | gram per kilogram |  |  | urn:aero:airm:1.0.0:LogicalModel:DataTypes:UnitsOfMeasure:CodeUomMassConcentrationType@G/KG
|  | CodeUomMassConcentrationType | UG/M^3 |  | Micrograms per cubic metre |  |  | urn:aero:airm:1.0.0:LogicalModel:DataTypes:UnitsOfMeasure:CodeUomMassConcentrationType@UG/M^3
| UnitOfMeasure | CodeUomMassDensityType |  |  | Units of measure for mass density. |  |  | urn:aero:airm:1.0.0:LogicalModel:DataTypes:UnitsOfMeasure:CodeUomMassDensityType |  | SESAR
|  | CodeUomMassDensityType | G/M^3 |  | Gram per cubic metre |  |  | urn:aero:airm:1.0.0:LogicalModel:DataTypes:UnitsOfMeasure:CodeUomMassDensityType@G/M^3
|  | CodeUomMassDensityType | KG/M^3 |  | Kilogram per cubic metre |  |  | urn:aero:airm:1.0.0:LogicalModel:DataTypes:UnitsOfMeasure:CodeUomMassDensityType@KG/M^3
| UnitOfMeasure | CodeUomMassType |  |  | Units of measure for mass. |  |  | urn:aero:airm:1.0.0:LogicalModel:DataTypes:UnitsOfMeasure:CodeUomMassType |  | SESAR
|  | CodeUomMassType | G |  | Gram |  |  | urn:aero:airm:1.0.0:LogicalModel:DataTypes:UnitsOfMeasure:CodeUomMassType@G
|  | CodeUomMassType | KG |  | Kilogram |  |  | urn:aero:airm:1.0.0:LogicalModel:DataTypes:UnitsOfMeasure:CodeUomMassType@KG
|  | CodeUomMassType | LBM |  | Pound-mass |  |  | urn:aero:airm:1.0.0:LogicalModel:DataTypes:UnitsOfMeasure:CodeUomMassType@LBM
|  | CodeUomMassType | MTON |  | Metric tonne (equals 1000 kg) |  |  | urn:aero:airm:1.0.0:LogicalModel:DataTypes:UnitsOfMeasure:CodeUomMassType@MTON
|  | CodeUomMassType | STON |  | Short Ton is a US unit of weight equal to 2,000 pounds |  |  | urn:aero:airm:1.0.0:LogicalModel:DataTypes:UnitsOfMeasure:CodeUomMassType@STON
| UnitOfMeasure | CodeUomParticleContentType |  |  | Units of measure for a particle content. |  |  | urn:aero:airm:1.0.0:LogicalModel:DataTypes:UnitsOfMeasure:CodeUomParticleContentType |  | SESAR
|  | CodeUomParticleContentType | ELECTRONS/M^3 |  | Electrons per cubic meter |  |  | urn:aero:airm:1.0.0:LogicalModel:DataTypes:UnitsOfMeasure:CodeUomParticleContentType@ELECTRONS/M^3
| UnitOfMeasure | CodeUomParticleFluxType |  |  | Units of measure for particle flux. |  |  | urn:aero:airm:1.0.0:LogicalModel:DataTypes:UnitsOfMeasure:CodeUomParticleFluxType |  | SESAR
|  | CodeUomParticleFluxType | PFU |  | 1 proton flux units = 1 particle/sr*cm^2*s |  |  | urn:aero:airm:1.0.0:LogicalModel:DataTypes:UnitsOfMeasure:CodeUomParticleFluxType@PFU
| UnitOfMeasure | CodeUomPlaneAngleType |  |  | Units of measure for the plane angle. |  |  | urn:aero:airm:1.0.0:LogicalModel:DataTypes:UnitsOfMeasure:CodeUomPlaneAngleType |  | SESAR
|  | CodeUomPlaneAngleType | ARCMINUTE |  | Arcminute. |  |  | urn:aero:airm:1.0.0:LogicalModel:DataTypes:UnitsOfMeasure:CodeUomPlaneAngleType@ARCMINUTE
|  | CodeUomPlaneAngleType | ARCSECOND |  | Arcsecond. |  |  | urn:aero:airm:1.0.0:LogicalModel:DataTypes:UnitsOfMeasure:CodeUomPlaneAngleType@ARCSECOND
|  | CodeUomPlaneAngleType | DEG |  | Degree. |  |  | urn:aero:airm:1.0.0:LogicalModel:DataTypes:UnitsOfMeasure:CodeUomPlaneAngleType@DEG
|  | CodeUomPlaneAngleType | GRADIAN |  | Gradian |  |  | urn:aero:airm:1.0.0:LogicalModel:DataTypes:UnitsOfMeasure:CodeUomPlaneAngleType@GRADIAN
|  | CodeUomPlaneAngleType | RAD |  | Radian. |  |  | urn:aero:airm:1.0.0:LogicalModel:DataTypes:UnitsOfMeasure:CodeUomPlaneAngleType@RAD
| UnitOfMeasure | CodeUomPowerType |  |  | Units of measure for power. |  |  | urn:aero:airm:1.0.0:LogicalModel:DataTypes:UnitsOfMeasure:CodeUomPowerType |  | SESAR
|  | CodeUomPowerType | BHP |  | Brake Horsepower |  |  | urn:aero:airm:1.0.0:LogicalModel:DataTypes:UnitsOfMeasure:CodeUomPowerType@BHP
|  | CodeUomPowerType | GW |  | Gigawatts |  |  | urn:aero:airm:1.0.0:LogicalModel:DataTypes:UnitsOfMeasure:CodeUomPowerType@GW
|  | CodeUomPowerType | HP |  | Horsepower |  |  | urn:aero:airm:1.0.0:LogicalModel:DataTypes:UnitsOfMeasure:CodeUomPowerType@HP
|  | CodeUomPowerType | KW |  | Kilowatts |  |  | urn:aero:airm:1.0.0:LogicalModel:DataTypes:UnitsOfMeasure:CodeUomPowerType@KW
|  | CodeUomPowerType | MW |  | Megawatts |  |  | urn:aero:airm:1.0.0:LogicalModel:DataTypes:UnitsOfMeasure:CodeUomPowerType@MW
|  | CodeUomPowerType | SHP |  | Shaft Horsepower |  |  | urn:aero:airm:1.0.0:LogicalModel:DataTypes:UnitsOfMeasure:CodeUomPowerType@SHP
|  | CodeUomPowerType | W |  | Watts |  |  | urn:aero:airm:1.0.0:LogicalModel:DataTypes:UnitsOfMeasure:CodeUomPowerType@W
| UnitOfMeasure | CodeUomPressureType |  |  | Units of measure for pressure. |  |  | urn:aero:airm:1.0.0:LogicalModel:DataTypes:UnitsOfMeasure:CodeUomPressureType |  | SESAR
|  | CodeUomPressureType | ATM |  | Standard Atmosphere. |  |  | urn:aero:airm:1.0.0:LogicalModel:DataTypes:UnitsOfMeasure:CodeUomPressureType@ATM
|  | CodeUomPressureType | BAR |  | Bar. (=100000 Pascals (Pa)) |  |  | urn:aero:airm:1.0.0:LogicalModel:DataTypes:UnitsOfMeasure:CodeUomPressureType@BAR
|  | CodeUomPressureType | HPA |  | Hectopascal. |  |  | urn:aero:airm:1.0.0:LogicalModel:DataTypes:UnitsOfMeasure:CodeUomPressureType@HPA
|  | CodeUomPressureType | INHG |  | Inches of mercury |  |  | urn:aero:airm:1.0.0:LogicalModel:DataTypes:UnitsOfMeasure:CodeUomPressureType@INHG
|  | CodeUomPressureType | MBAR |  | Millibar. |  |  | urn:aero:airm:1.0.0:LogicalModel:DataTypes:UnitsOfMeasure:CodeUomPressureType@MBAR
|  | CodeUomPressureType | MMHG |  | Millimetres of mercury |  |  | urn:aero:airm:1.0.0:LogicalModel:DataTypes:UnitsOfMeasure:CodeUomPressureType@MMHG
|  | CodeUomPressureType | MPA |  | Mega Pascal. |  |  | urn:aero:airm:1.0.0:LogicalModel:DataTypes:UnitsOfMeasure:CodeUomPressureType@MPA
|  | CodeUomPressureType | PA |  | Pascal. |  |  | urn:aero:airm:1.0.0:LogicalModel:DataTypes:UnitsOfMeasure:CodeUomPressureType@PA
|  | CodeUomPressureType | PSI |  | Pounds per square inch. |  |  | urn:aero:airm:1.0.0:LogicalModel:DataTypes:UnitsOfMeasure:CodeUomPressureType@PSI
|  | CodeUomPressureType | TORR |  | Torr. (= mm of mercury (mmHg).) |  |  | urn:aero:airm:1.0.0:LogicalModel:DataTypes:UnitsOfMeasure:CodeUomPressureType@TORR
| UnitOfMeasure | CodeUomRatioType |  |  | Units of measure for the quantitative relation between two amounts showing the number of times one value contains or is contained within the other. |  |  | urn:aero:airm:1.0.0:LogicalModel:DataTypes:UnitsOfMeasure:CodeUomRatioType |  | SESAR
|  | CodeUomRatioType | % |  | Percentage |  |  | urn:aero:airm:1.0.0:LogicalModel:DataTypes:UnitsOfMeasure:CodeUomRatioType@%
|  | CodeUomRatioType | OKTA |  | 2020-08-01 |  |  | urn:aero:airm:1.0.0:LogicalModel:DataTypes:UnitsOfMeasure:CodeUomRatioType@OKTA
| UnitOfMeasure | CodeUomSolidAngleType |  |  | Units of measure for the solid angle. |  |  | urn:aero:airm:1.0.0:LogicalModel:DataTypes:UnitsOfMeasure:CodeUomSolidAngleType |  | SESAR
|  | CodeUomSolidAngleType | STERADIAN |  | Steradian |  |  | urn:aero:airm:1.0.0:LogicalModel:DataTypes:UnitsOfMeasure:CodeUomSolidAngleType@STERADIAN
| UnitOfMeasure | CodeUomTemperatureType |  |  | Units of measure for temperature. |  |  | urn:aero:airm:1.0.0:LogicalModel:DataTypes:UnitsOfMeasure:CodeUomTemperatureType |  | SESAR
|  | CodeUomTemperatureType | C |  | Degrees Celsius. |  |  | urn:aero:airm:1.0.0:LogicalModel:DataTypes:UnitsOfMeasure:CodeUomTemperatureType@C
|  | CodeUomTemperatureType | F |  | Degrees Fahrenheit. |  |  | urn:aero:airm:1.0.0:LogicalModel:DataTypes:UnitsOfMeasure:CodeUomTemperatureType@F
|  | CodeUomTemperatureType | K |  | Degrees Kelvin. |  |  | urn:aero:airm:1.0.0:LogicalModel:DataTypes:UnitsOfMeasure:CodeUomTemperatureType@K
| UnitOfMeasure | CodeUomTimeType |  |  | Units of measure an interval of time. |  |  | urn:aero:airm:1.0.0:LogicalModel:DataTypes:UnitsOfMeasure:CodeUomTimeType |  | SESAR
|  | CodeUomTimeType | DAY |  | Day. |  |  | urn:aero:airm:1.0.0:LogicalModel:DataTypes:UnitsOfMeasure:CodeUomTimeType@DAY
|  | CodeUomTimeType | HOUR |  | Hour. |  |  | urn:aero:airm:1.0.0:LogicalModel:DataTypes:UnitsOfMeasure:CodeUomTimeType@HOUR
|  | CodeUomTimeType | MIN |  | Minute. |  |  | urn:aero:airm:1.0.0:LogicalModel:DataTypes:UnitsOfMeasure:CodeUomTimeType@MIN
|  | CodeUomTimeType | MONTH |  | Month. |  |  | urn:aero:airm:1.0.0:LogicalModel:DataTypes:UnitsOfMeasure:CodeUomTimeType@MONTH
|  | CodeUomTimeType | SEC |  | Second |  |  | urn:aero:airm:1.0.0:LogicalModel:DataTypes:UnitsOfMeasure:CodeUomTimeType@SEC
|  | CodeUomTimeType | WEEK |  | Week. |  |  | urn:aero:airm:1.0.0:LogicalModel:DataTypes:UnitsOfMeasure:CodeUomTimeType@WEEK
|  | CodeUomTimeType | YEAR |  | Year. |  |  | urn:aero:airm:1.0.0:LogicalModel:DataTypes:UnitsOfMeasure:CodeUomTimeType@YEAR
| UnitOfMeasure | CodeUomVelocityType |  |  | Units of measure for speed. |  |  | urn:aero:airm:1.0.0:LogicalModel:DataTypes:UnitsOfMeasure:CodeUomVelocityType |  | SESAR
|  | CodeUomVelocityType | FT/MIN |  | Feet per minute |  |  | urn:aero:airm:1.0.0:LogicalModel:DataTypes:UnitsOfMeasure:CodeUomVelocityType@FT/MIN
|  | CodeUomVelocityType | FT/SEC |  | Feet per second |  |  | urn:aero:airm:1.0.0:LogicalModel:DataTypes:UnitsOfMeasure:CodeUomVelocityType@FT/SEC
|  | CodeUomVelocityType | KM/H |  | Kilometres per hour. |  |  | urn:aero:airm:1.0.0:LogicalModel:DataTypes:UnitsOfMeasure:CodeUomVelocityType@KM/H
|  | CodeUomVelocityType | KT |  | Knots. |  |  | urn:aero:airm:1.0.0:LogicalModel:DataTypes:UnitsOfMeasure:CodeUomVelocityType@KT
|  | CodeUomVelocityType | M/MIN |  | Metres per minute |  |  | urn:aero:airm:1.0.0:LogicalModel:DataTypes:UnitsOfMeasure:CodeUomVelocityType@M/MIN
|  | CodeUomVelocityType | M/SEC |  | Metres per second |  |  | urn:aero:airm:1.0.0:LogicalModel:DataTypes:UnitsOfMeasure:CodeUomVelocityType@M/SEC
|  | CodeUomVelocityType | MACH |  | Mach number |  |  | urn:aero:airm:1.0.0:LogicalModel:DataTypes:UnitsOfMeasure:CodeUomVelocityType@MACH
|  | CodeUomVelocityType | MPH |  | Miles per hour. |  |  | urn:aero:airm:1.0.0:LogicalModel:DataTypes:UnitsOfMeasure:CodeUomVelocityType@MPH
| UnitOfMeasure | CodeUomVolumeConcentrationType |  |  | Units of measure for concentration. |  |  | urn:aero:airm:1.0.0:LogicalModel:DataTypes:UnitsOfMeasure:CodeUomVolumeConcentrationType |  | SESAR
|  | CodeUomVolumeConcentrationType | PPB |  | Parts per billion, equivalent to microgram/litre(ug/L) |  |  | urn:aero:airm:1.0.0:LogicalModel:DataTypes:UnitsOfMeasure:CodeUomVolumeConcentrationType@PPB
|  | CodeUomVolumeConcentrationType | PPM |  | Parts per million, equivalent to milligram/liter (mg/L) |  |  | urn:aero:airm:1.0.0:LogicalModel:DataTypes:UnitsOfMeasure:CodeUomVolumeConcentrationType@PPM
|  | CodeUomVolumeConcentrationType | PPT |  | Parts per trillion, equivalent to nanogram/litre(ng/L) |  |  | urn:aero:airm:1.0.0:LogicalModel:DataTypes:UnitsOfMeasure:CodeUomVolumeConcentrationType@PPT
| UnitOfMeasure | CodeUomVolumeType |  |  | Units of measure for a volume measurement. |  |  | urn:aero:airm:1.0.0:LogicalModel:DataTypes:UnitsOfMeasure:CodeUomVolumeType |  | SESAR
|  | CodeUomVolumeType | CM^3 |  | Cubic centimetre |  |  | urn:aero:airm:1.0.0:LogicalModel:DataTypes:UnitsOfMeasure:CodeUomVolumeType@CM^3
|  | CodeUomVolumeType | FT^3 |  | Cubic Foot |  |  | urn:aero:airm:1.0.0:LogicalModel:DataTypes:UnitsOfMeasure:CodeUomVolumeType@FT^3
|  | CodeUomVolumeType | GAL_BR |  | British Imperial Gallon |  |  | urn:aero:airm:1.0.0:LogicalModel:DataTypes:UnitsOfMeasure:CodeUomVolumeType@GAL_BR
|  | CodeUomVolumeType | GAL_US |  | US Gallon |  |  | urn:aero:airm:1.0.0:LogicalModel:DataTypes:UnitsOfMeasure:CodeUomVolumeType@GAL_US
|  | CodeUomVolumeType | IN^3 |  | Cubic Inch |  |  | urn:aero:airm:1.0.0:LogicalModel:DataTypes:UnitsOfMeasure:CodeUomVolumeType@IN^3
|  | CodeUomVolumeType | L |  | Litre |  |  | urn:aero:airm:1.0.0:LogicalModel:DataTypes:UnitsOfMeasure:CodeUomVolumeType@L
|  | CodeUomVolumeType | M^3 |  | Cubic metre |  |  | urn:aero:airm:1.0.0:LogicalModel:DataTypes:UnitsOfMeasure:CodeUomVolumeType@M^3
|  | CodeUomVolumeType | ML |  | Millilitre |  |  | urn:aero:airm:1.0.0:LogicalModel:DataTypes:UnitsOfMeasure:CodeUomVolumeType@ML
|  | CodeUomVolumeType | OZ |  | Ounce |  |  | urn:aero:airm:1.0.0:LogicalModel:DataTypes:UnitsOfMeasure:CodeUomVolumeType@OZ
|  | CodeUomVolumeType | PT |  | Pint |  |  | urn:aero:airm:1.0.0:LogicalModel:DataTypes:UnitsOfMeasure:CodeUomVolumeType@PT
|  | CodeUomVolumeType | QT |  | Quart |  |  | urn:aero:airm:1.0.0:LogicalModel:DataTypes:UnitsOfMeasure:CodeUomVolumeType@QT
| UnitOfMeasure | CodeUomWeightType |  |  | Units of measure for a weight. |  |  | urn:aero:airm:1.0.0:LogicalModel:DataTypes:UnitsOfMeasure:CodeUomWeightType |  | SESAR
|  | CodeUomWeightType | KG_F |  | Kilogram-force |  |  | urn:aero:airm:1.0.0:LogicalModel:DataTypes:UnitsOfMeasure:CodeUomWeightType@KG_F
|  | CodeUomWeightType | LB |  | Pound |  |  | urn:aero:airm:1.0.0:LogicalModel:DataTypes:UnitsOfMeasure:CodeUomWeightType@LB
|  | CodeUomWeightType | LTON |  | Long Ton is a British unit of weight equal to 2,240 pounds |  |  | urn:aero:airm:1.0.0:LogicalModel:DataTypes:UnitsOfMeasure:CodeUomWeightType@LTON
|  | CodeUomWeightType | MTON |  | Metric Ton is a metric unit of weight equal to 1,000 kilogram-force or 2,204.6 pounds |  |  | urn:aero:airm:1.0.0:LogicalModel:DataTypes:UnitsOfMeasure:CodeUomWeightType@MTON
|  | CodeUomWeightType | STON |  | Short Ton is a US unit of weight equal to 2,000 pounds |  |  | urn:aero:airm:1.0.0:LogicalModel:DataTypes:UnitsOfMeasure:CodeUomWeightType@STON
| CodeList | CodeUpperAirObservationSystemType |  |  | The types of upper air observation system. |  |  | urn:aero:airm:1.0.0:LogicalModel:Subjects:Meteorology:Codelists:CodeUpperAirObservationSystemType |  | FAA (Federal Aviation Administration)
|  | CodeUpperAirObservationSystemType | METEOROLOGICAL_DATA_COLLECTION_AND_REPORTING_SYSTEM |  | MDCRS is a private/public partnership within the U.S. that facilitates the collection of atmospheric measurements from commercial aircraft to improve aviation safety. |  |  | urn:aero:airm:1.0.0:LogicalModel:Subjects:Meteorology:Codelists:CodeUpperAirObservationSystemType@METEOROLOGICAL_DATA_COLLECTION_AND_REPORTING_SYSTEM
| CodeList | CodeUpperAlphaType |  |  | Letters of the Latin alphabet. |  |  | urn:aero:airm:1.0.0:LogicalModel:Subjects:Common:Codelists:CodeUpperAlphaType |  | EUROCONTROL-FAA AIXM v.5.1
|  | CodeUpperAlphaType | A |  | A |  |  | urn:aero:airm:1.0.0:LogicalModel:Subjects:Common:Codelists:CodeUpperAlphaType@A
|  | CodeUpperAlphaType | B |  | B |  |  | urn:aero:airm:1.0.0:LogicalModel:Subjects:Common:Codelists:CodeUpperAlphaType@B
|  | CodeUpperAlphaType | C |  | C |  |  | urn:aero:airm:1.0.0:LogicalModel:Subjects:Common:Codelists:CodeUpperAlphaType@C
|  | CodeUpperAlphaType | D |  | D |  |  | urn:aero:airm:1.0.0:LogicalModel:Subjects:Common:Codelists:CodeUpperAlphaType@D
|  | CodeUpperAlphaType | E |  | E |  |  | urn:aero:airm:1.0.0:LogicalModel:Subjects:Common:Codelists:CodeUpperAlphaType@E
|  | CodeUpperAlphaType | F |  | F |  |  | urn:aero:airm:1.0.0:LogicalModel:Subjects:Common:Codelists:CodeUpperAlphaType@F
|  | CodeUpperAlphaType | G |  | G |  |  | urn:aero:airm:1.0.0:LogicalModel:Subjects:Common:Codelists:CodeUpperAlphaType@G
|  | CodeUpperAlphaType | H |  | H |  |  | urn:aero:airm:1.0.0:LogicalModel:Subjects:Common:Codelists:CodeUpperAlphaType@H
|  | CodeUpperAlphaType | I |  | I |  |  | urn:aero:airm:1.0.0:LogicalModel:Subjects:Common:Codelists:CodeUpperAlphaType@I
|  | CodeUpperAlphaType | J |  | J |  |  | urn:aero:airm:1.0.0:LogicalModel:Subjects:Common:Codelists:CodeUpperAlphaType@J
|  | CodeUpperAlphaType | K |  | K |  |  | urn:aero:airm:1.0.0:LogicalModel:Subjects:Common:Codelists:CodeUpperAlphaType@K
|  | CodeUpperAlphaType | L |  | L |  |  | urn:aero:airm:1.0.0:LogicalModel:Subjects:Common:Codelists:CodeUpperAlphaType@L
|  | CodeUpperAlphaType | M |  | M |  |  | urn:aero:airm:1.0.0:LogicalModel:Subjects:Common:Codelists:CodeUpperAlphaType@M
|  | CodeUpperAlphaType | N |  | N |  |  | urn:aero:airm:1.0.0:LogicalModel:Subjects:Common:Codelists:CodeUpperAlphaType@N
|  | CodeUpperAlphaType | O |  | O |  |  | urn:aero:airm:1.0.0:LogicalModel:Subjects:Common:Codelists:CodeUpperAlphaType@O
|  | CodeUpperAlphaType | P |  | P |  |  | urn:aero:airm:1.0.0:LogicalModel:Subjects:Common:Codelists:CodeUpperAlphaType@P
|  | CodeUpperAlphaType | Q |  | Q |  |  | urn:aero:airm:1.0.0:LogicalModel:Subjects:Common:Codelists:CodeUpperAlphaType@Q
|  | CodeUpperAlphaType | R |  | R |  |  | urn:aero:airm:1.0.0:LogicalModel:Subjects:Common:Codelists:CodeUpperAlphaType@R
|  | CodeUpperAlphaType | S |  | S |  |  | urn:aero:airm:1.0.0:LogicalModel:Subjects:Common:Codelists:CodeUpperAlphaType@S
|  | CodeUpperAlphaType | T |  | T |  |  | urn:aero:airm:1.0.0:LogicalModel:Subjects:Common:Codelists:CodeUpperAlphaType@T
|  | CodeUpperAlphaType | U |  | U |  |  | urn:aero:airm:1.0.0:LogicalModel:Subjects:Common:Codelists:CodeUpperAlphaType@U
|  | CodeUpperAlphaType | V |  | V |  |  | urn:aero:airm:1.0.0:LogicalModel:Subjects:Common:Codelists:CodeUpperAlphaType@V
|  | CodeUpperAlphaType | W |  | W |  |  | urn:aero:airm:1.0.0:LogicalModel:Subjects:Common:Codelists:CodeUpperAlphaType@W
|  | CodeUpperAlphaType | X |  | X |  |  | urn:aero:airm:1.0.0:LogicalModel:Subjects:Common:Codelists:CodeUpperAlphaType@X
|  | CodeUpperAlphaType | Y |  | Y |  |  | urn:aero:airm:1.0.0:LogicalModel:Subjects:Common:Codelists:CodeUpperAlphaType@Y
|  | CodeUpperAlphaType | Z |  | Z |  |  | urn:aero:airm:1.0.0:LogicalModel:Subjects:Common:Codelists:CodeUpperAlphaType@Z
| CodeList | CodeUsageLimitationType |  |  | A code indicating whether a limitation is of type permission, interdiction or exclusive usage. |  |  | urn:aero:airm:1.0.0:LogicalModel:Subjects:BaseInfrastructure:Codelists:CodeUsageLimitationType |  | EUROCONTROL-FAA AIXM v.5.1
|  | CodeUsageLimitationType | CONDITIONAL |  | Permission but with additional instructions. Failure to comply with the additional instructions invalidates the permission. |  |  | urn:aero:airm:1.0.0:LogicalModel:Subjects:BaseInfrastructure:Codelists:CodeUsageLimitationType@CONDITIONAL
|  | CodeUsageLimitationType | FORBIDDEN |  | Interdiction. |  |  | urn:aero:airm:1.0.0:LogicalModel:Subjects:BaseInfrastructure:Codelists:CodeUsageLimitationType@FORBIDDEN
|  | CodeUsageLimitationType | PERMISSION |  | Permission. |  |  | urn:aero:airm:1.0.0:LogicalModel:Subjects:BaseInfrastructure:Codelists:CodeUsageLimitationType@PERMISSION
|  | CodeUsageLimitationType | RESERVATION |  | Exclusive usage (reservation). |  |  | urn:aero:airm:1.0.0:LogicalModel:Subjects:BaseInfrastructure:Codelists:CodeUsageLimitationType@RESERVATION
| CodeList | CodeValidityPeriodInterpretationType |  |  | Interpretation given to a validity period. |  |  | urn:aero:airm:1.0.0:LogicalModel:Subjects:Common:Codelists:CodeValidityPeriodInterpretationType |  | SESAR
|  | CodeValidityPeriodInterpretationType | BASELINE |  | The baseline contains the state of an entity during a time period or a time instant, merging any permanent changes. |  |  | urn:aero:airm:1.0.0:LogicalModel:Subjects:Common:Codelists:CodeValidityPeriodInterpretationType@BASELINE
|  | CodeValidityPeriodInterpretationType | TEMPORARY_DELTA |  | The data describes the temporary change of an entity. |  |  | urn:aero:airm:1.0.0:LogicalModel:Subjects:Common:Codelists:CodeValidityPeriodInterpretationType@TEMPORARY_DELTA
|  | CodeValidityPeriodInterpretationType | PERMANENT_DELTA |  | The data describes the permanent change of an entity. |  |  | urn:aero:airm:1.0.0:LogicalModel:Subjects:Common:Codelists:CodeValidityPeriodInterpretationType@PERMANENT_DELTA
|  | CodeValidityPeriodInterpretationType | SNAPSHOT |  | The snapshot contains the state of an entity at a time instant, merging any permanent changes and temporary changes. |  |  | urn:aero:airm:1.0.0:LogicalModel:Subjects:Common:Codelists:CodeValidityPeriodInterpretationType@SNAPSHOT
|  | CodeValidityPeriodInterpretationType | STREAM |  | The stream contains the state of an entity during a time period, merging any permanent changes and temporary changes. |  |  | urn:aero:airm:1.0.0:LogicalModel:Subjects:Common:Codelists:CodeValidityPeriodInterpretationType@STREAM
| CodeList | CodeValueContaminationExtentType |  |  | A code describing the proportion of a runway surface that is contaminated by a contaminant, as a percentage of the total runway area. |  |  | urn:aero:airm:1.0.0:LogicalModel:Subjects:Meteorology:Codelists:CodeValueContaminationExtentType |  | ICAO IWXXM
|  | CodeValueContaminationExtentType | LESS_THAN_10_PERCENT |  | Less than 10% |  |  | urn:aero:airm:1.0.0:LogicalModel:Subjects:Meteorology:Codelists:CodeValueContaminationExtentType@LESS_THAN_10_PERCENT
|  | CodeValueContaminationExtentType | BETWEEN_11_AND_25_PERCENT |  | Between 11% and 25% |  |  | urn:aero:airm:1.0.0:LogicalModel:Subjects:Meteorology:Codelists:CodeValueContaminationExtentType@BETWEEN_11_AND_25_PERCENT
|  | CodeValueContaminationExtentType | BETWEEN_26_AND_50_PERCENT |  | Between 26% and 50% |  |  | urn:aero:airm:1.0.0:LogicalModel:Subjects:Meteorology:Codelists:CodeValueContaminationExtentType@BETWEEN_26_AND_50_PERCENT
|  | CodeValueContaminationExtentType | MORE_THAN_50_PERCENT |  | More than 50% |  |  | urn:aero:airm:1.0.0:LogicalModel:Subjects:Meteorology:Codelists:CodeValueContaminationExtentType@MORE_THAN_50_PERCENT
| CodeList | CodeValueInterpretationType |  |  | A code indicating how a value needs to be interpreted when used as a filter or condition. For example: above the value or below the value. |  |  | urn:aero:airm:1.0.0:LogicalModel:Subjects:Common:Codelists:CodeValueInterpretationType |  | EUROCONTROL-FAA AIXM v.5.1
|  | CodeValueInterpretationType | ABOVE |  | Higher than the value. |  |  | urn:aero:airm:1.0.0:LogicalModel:Subjects:Common:Codelists:CodeValueInterpretationType@ABOVE
|  | CodeValueInterpretationType | AT |  | At the value. |  |  | urn:aero:airm:1.0.0:LogicalModel:Subjects:Common:Codelists:CodeValueInterpretationType@AT
|  | CodeValueInterpretationType | AT_OR_ABOVE |  | Equal to or higher than the value. |  |  | urn:aero:airm:1.0.0:LogicalModel:Subjects:Common:Codelists:CodeValueInterpretationType@AT_OR_ABOVE
|  | CodeValueInterpretationType | AT_OR_AFTER |  | At or after the value. |  |  | urn:aero:airm:1.0.0:LogicalModel:Subjects:Common:Codelists:CodeValueInterpretationType@AT_OR_AFTER
|  | CodeValueInterpretationType | AT_OR_BEFORE |  | At or before the value. |  |  | urn:aero:airm:1.0.0:LogicalModel:Subjects:Common:Codelists:CodeValueInterpretationType@AT_OR_BEFORE
|  | CodeValueInterpretationType | AT_OR_BELOW |  | Equal to or lower than the value. |  |  | urn:aero:airm:1.0.0:LogicalModel:Subjects:Common:Codelists:CodeValueInterpretationType@AT_OR_BELOW
|  | CodeValueInterpretationType | BELOW |  | Lower than the value. |  |  | urn:aero:airm:1.0.0:LogicalModel:Subjects:Common:Codelists:CodeValueInterpretationType@BELOW
| CodeList | CodeVASISType |  |  | A code indicating a type of visual approach slope indicator system. For example, VASIS, AVASIS, 3-BAR VASIS, PAPI, APAPI, etc.. |  |  | urn:aero:airm:1.0.0:LogicalModel:Subjects:BaseInfrastructure:Codelists:CodeVASISType |  | EUROCONTROL-FAA AIXM v.5.1
|  | CodeVASISType | 3B_ATVASIS |  | 3 bar ATVASIS. |  |  | urn:aero:airm:1.0.0:LogicalModel:Subjects:BaseInfrastructure:Codelists:CodeVASISType@3B_ATVASIS
|  | CodeVASISType | 3B_AVASIS |  | 3 bar AVASIS |  |  | urn:aero:airm:1.0.0:LogicalModel:Subjects:BaseInfrastructure:Codelists:CodeVASISType@3B_AVASIS
|  | CodeVASISType | 3B_VASIS |  | 3 bar VASIS. |  |  | urn:aero:airm:1.0.0:LogicalModel:Subjects:BaseInfrastructure:Codelists:CodeVASISType@3B_VASIS
|  | CodeVASISType | APAPI |  | Abbreviated precision approach path indicator. |  |  | urn:aero:airm:1.0.0:LogicalModel:Subjects:BaseInfrastructure:Codelists:CodeVASISType@APAPI
|  | CodeVASISType | ATVASIS |  | Abbreviated TVASIS |  |  | urn:aero:airm:1.0.0:LogicalModel:Subjects:BaseInfrastructure:Codelists:CodeVASISType@ATVASIS
|  | CodeVASISType | AVASIS |  | Abbreviated visual approach slow indicator system. |  |  | urn:aero:airm:1.0.0:LogicalModel:Subjects:BaseInfrastructure:Codelists:CodeVASISType@AVASIS
|  | CodeVASISType | HAPI |  | Helicopter approach path indicator. |  |  | urn:aero:airm:1.0.0:LogicalModel:Subjects:BaseInfrastructure:Codelists:CodeVASISType@HAPI
|  | CodeVASISType | ILU |  | A number of identical light units. |  |  | urn:aero:airm:1.0.0:LogicalModel:Subjects:BaseInfrastructure:Codelists:CodeVASISType@ILU
|  | CodeVASISType | LCVASI |  | Low cost visual approach slope indicator: 3 sets of 4 white lights on 3 mounts usually on only one side of the runway. |  |  | urn:aero:airm:1.0.0:LogicalModel:Subjects:BaseInfrastructure:Codelists:CodeVASISType@LCVASI
|  | CodeVASISType | OLS |  | Optical landing system for strip decks and aircraft carriers (sometimes available on ground air bases for training purposes). |  |  | urn:aero:airm:1.0.0:LogicalModel:Subjects:BaseInfrastructure:Codelists:CodeVASISType@OLS
|  | CodeVASISType | PAPI |  | Precision approach path indicator. |  |  | urn:aero:airm:1.0.0:LogicalModel:Subjects:BaseInfrastructure:Codelists:CodeVASISType@PAPI
|  | CodeVASISType | PNI |  | Alignment of elements system. |  |  | urn:aero:airm:1.0.0:LogicalModel:Subjects:BaseInfrastructure:Codelists:CodeVASISType@PNI
|  | CodeVASISType | PVASI |  | Pulsating/steady burning visual approach slope indicator, normally a single light unit projecting two colours. |  |  | urn:aero:airm:1.0.0:LogicalModel:Subjects:BaseInfrastructure:Codelists:CodeVASISType@PVASI
|  | CodeVASISType | TRCV |  | Tri-colour visual approach slope indicator, normally a single light unit projecting three colours. |  |  | urn:aero:airm:1.0.0:LogicalModel:Subjects:BaseInfrastructure:Codelists:CodeVASISType@TRCV
|  | CodeVASISType | TVASIS |  | T-shaped VASIS |  |  | urn:aero:airm:1.0.0:LogicalModel:Subjects:BaseInfrastructure:Codelists:CodeVASISType@TVASIS
|  | CodeVASISType | VASIS |  | Visual approach slope indicator system. |  |  | urn:aero:airm:1.0.0:LogicalModel:Subjects:BaseInfrastructure:Codelists:CodeVASISType@VASIS
| CodeList | CodeVerticalDatumType |  |  | List of vertical datums. |  |  | urn:aero:airm:1.0.0:LogicalModel:Subjects:Common:Codelists:CodeVerticalDatumType |  | EUROCONTROL-FAA AIXM v.5.1
|  | CodeVerticalDatumType | AHD |  | Australian Height Datum |  |  | urn:aero:airm:1.0.0:LogicalModel:Subjects:Common:Codelists:CodeVerticalDatumType@AHD
|  | CodeVerticalDatumType | EGM_96 |  | Earth gravitational model 1996. ICAO recommended vertical datum. |  |  | urn:aero:airm:1.0.0:LogicalModel:Subjects:Common:Codelists:CodeVerticalDatumType@EGM_96
|  | CodeVerticalDatumType | NAVD88 |  | North American Vertical Datum of 1988 |  |  | urn:aero:airm:1.0.0:LogicalModel:Subjects:Common:Codelists:CodeVerticalDatumType@NAVD88
| CodeList | CodeVerticalReferenceType |  |  | A code indicating the reference for a vertical distance. Two series of values exist: 1) real distance: from GND, from the MSL, from the WGS-84 ellipsoid; 2) distance based on a difference of pressures, according to the standard atmosphere. |  |  | urn:aero:airm:1.0.0:LogicalModel:Subjects:Common:Codelists:CodeVerticalReferenceType |  | EUROCONTROL-FAA AIXM v.5.1
|  | CodeVerticalReferenceType | MSL |  | The average location of the interface between the ocean and the atmosphere, over a period of time sufficiently long so that all random and periodic variations of short duration average to zero. |  |  | urn:aero:airm:1.0.0:LogicalModel:Subjects:Common:Codelists:CodeVerticalReferenceType@MSL
|  | CodeVerticalReferenceType | SFC |  | The distance measured from the surface of the Earth (equivalent to AGL - Above Ground Level). |  |  | urn:aero:airm:1.0.0:LogicalModel:Subjects:Common:Codelists:CodeVerticalReferenceType@SFC
|  | CodeVerticalReferenceType | STD |  | The vertical distance is measured with an altimeter set to the standard atmosphere. |  |  | urn:aero:airm:1.0.0:LogicalModel:Subjects:Common:Codelists:CodeVerticalReferenceType@STD
|  | CodeVerticalReferenceType | WGS84 |  | WGS84 is an Earth-centered, Earth-fixed terrestrial reference system and geodetic datum adopted as the common geodetic reference frame for civil aviation. |  |  | urn:aero:airm:1.0.0:LogicalModel:Subjects:Common:Codelists:CodeVerticalReferenceType@WGS84
| CodeList | CodeVerticalStructureMarkingType |  |  | A code indicating the type and pattern of markings on a vertical structure. |  |  | urn:aero:airm:1.0.0:LogicalModel:Subjects:Common:Codelists:CodeVerticalStructureMarkingType |  | EUROCONTROL-FAA AIXM v.5.1
|  | CodeVerticalStructureMarkingType | CHEQUERED |  | Markings painted in a chequered pattern. |  |  | urn:aero:airm:1.0.0:LogicalModel:Subjects:Common:Codelists:CodeVerticalStructureMarkingType@CHEQUERED
|  | CodeVerticalStructureMarkingType | FLAG |  | Flag marked with chequered pattern. |  |  | urn:aero:airm:1.0.0:LogicalModel:Subjects:Common:Codelists:CodeVerticalStructureMarkingType@FLAG
|  | CodeVerticalStructureMarkingType | HORIZONTAL_BANDS |  | Markings painted as horizontal bands. |  |  | urn:aero:airm:1.0.0:LogicalModel:Subjects:Common:Codelists:CodeVerticalStructureMarkingType@HORIZONTAL_BANDS
|  | CodeVerticalStructureMarkingType | MARKERS |  | Marks attached to cables or wires. |  |  | urn:aero:airm:1.0.0:LogicalModel:Subjects:Common:Codelists:CodeVerticalStructureMarkingType@MARKERS
|  | CodeVerticalStructureMarkingType | MONOCOLOUR |  | Markings painted as a single colour. |  |  | urn:aero:airm:1.0.0:LogicalModel:Subjects:Common:Codelists:CodeVerticalStructureMarkingType@MONOCOLOUR
|  | CodeVerticalStructureMarkingType | VERTICAL_BANDS |  | Markings painted as vertical bands. |  |  | urn:aero:airm:1.0.0:LogicalModel:Subjects:Common:Codelists:CodeVerticalStructureMarkingType@VERTICAL_BANDS
| CodeList | CodeVerticalStructureMaterialType |  |  | A coded list of values indicating the type(s) of material that could compose the load-bearing structure and/or exterior facing of a vertical construction. |  |  | urn:aero:airm:1.0.0:LogicalModel:Subjects:Common:Codelists:CodeVerticalStructureMaterialType |  | EUROCONTROL-FAA AIXM v.5.1
|  | CodeVerticalStructureMaterialType | ADOBE_BRICK |  | Brick made of adobe clay and straw, dried in the sun rather than by oven firing (as are standard bricks). Larger than standard bricks, adobe bricks require a type of clay that contains between 25 and 45 percent aluminium salts. |  |  | urn:aero:airm:1.0.0:LogicalModel:Subjects:Common:Codelists:CodeVerticalStructureMaterialType@ADOBE_BRICK
|  | CodeVerticalStructureMaterialType | ALUMINIUM |  | A light silvery ductile and malleable metal, not readily tarnished by air, which is a chemical element, atomic number 13. (Symbol Al) |  |  | urn:aero:airm:1.0.0:LogicalModel:Subjects:Common:Codelists:CodeVerticalStructureMaterialType@ALUMINIUM
|  | CodeVerticalStructureMaterialType | BRICK |  | Clay kneaded, moulded, and baked or sun-dried, used as a building material. |  |  | urn:aero:airm:1.0.0:LogicalModel:Subjects:Common:Codelists:CodeVerticalStructureMaterialType@BRICK
|  | CodeVerticalStructureMaterialType | COMPOSITION |  | COMPOSITION |  |  | urn:aero:airm:1.0.0:LogicalModel:Subjects:Common:Codelists:CodeVerticalStructureMaterialType@COMPOSITION
|  | CodeVerticalStructureMaterialType | CONCRETE |  | A heavy-duty building material made from a mixture of broken stone or gravel, sand, cement and water, that forms a stone like mass on hardening. |  |  | urn:aero:airm:1.0.0:LogicalModel:Subjects:Common:Codelists:CodeVerticalStructureMaterialType@CONCRETE
|  | CodeVerticalStructureMaterialType | EARTHERN_WORKS |  | EARTHERN_WORKS |  |  | urn:aero:airm:1.0.0:LogicalModel:Subjects:Common:Codelists:CodeVerticalStructureMaterialType@EARTHERN_WORKS
|  | CodeVerticalStructureMaterialType | FIBREGLASS |  | Any material consisting of glass filaments woven into a textile or paper, or embedded in plastic, for use as a construction or insulation material. |  |  | urn:aero:airm:1.0.0:LogicalModel:Subjects:Common:Codelists:CodeVerticalStructureMaterialType@FIBREGLASS
|  | CodeVerticalStructureMaterialType | GLASS |  | A substance made by fusing soda and/or potash with other ingredients. Usually transparent, lustrous, hard, and brittle. |  |  | urn:aero:airm:1.0.0:LogicalModel:Subjects:Common:Codelists:CodeVerticalStructureMaterialType@GLASS
|  | CodeVerticalStructureMaterialType | IRON |  | A malleable, magnetic, readily oxidizable metal which is a chemical element of the transition series, atomic number 26. (Symbol Fe) Occurs abundantly in certain ores and in meteorites, and is widely used, chiefly in alloys such as steel. |  |  | urn:aero:airm:1.0.0:LogicalModel:Subjects:Common:Codelists:CodeVerticalStructureMaterialType@IRON
|  | CodeVerticalStructureMaterialType | MASONRY |  | Building materials (for example: stone, brick, concrete, hollow-tile, concrete block, gypsum block, or other similar building units or materials and/or combination of the same) bonded together with mortar to form a structure (for example: a wall, a pier). |  |  | urn:aero:airm:1.0.0:LogicalModel:Subjects:Common:Codelists:CodeVerticalStructureMaterialType@MASONRY
|  | CodeVerticalStructureMaterialType | METAL |  | Any of the class of substances that are characteristically lustrous, ductile, fusible, malleable solids and are good conductors of heat and electricity. For example, gold, silver, copper, iron, lead, tin, and certain alloys (as brass and bronze). |  |  | urn:aero:airm:1.0.0:LogicalModel:Subjects:Common:Codelists:CodeVerticalStructureMaterialType@METAL
|  | CodeVerticalStructureMaterialType | MUD |  | Constructed principally from mud applied to a structural scaffold of plant material (for example: wooden posts). Effective only in extremely dry climates and usually must be resurfaced on a regular basis (for example: yearly) otherwise the structure steadily disintegrates under the effect of weather. |  |  | urn:aero:airm:1.0.0:LogicalModel:Subjects:Common:Codelists:CodeVerticalStructureMaterialType@MUD
|  | CodeVerticalStructureMaterialType | PLANT |  | Plant material (for example: straw and/or tall coarse grass), possibly also containing the slices of soil to which the plant material is attached. For example, used in thatching or sodding a roof. |  |  | urn:aero:airm:1.0.0:LogicalModel:Subjects:Common:Codelists:CodeVerticalStructureMaterialType@PLANT
|  | CodeVerticalStructureMaterialType | PRESTRESSED_CONCRETE |  | Reinforced concrete in which internal stresses have been introduced to reduce potential tensile stress in the concrete resulting from loads. |  |  | urn:aero:airm:1.0.0:LogicalModel:Subjects:Common:Codelists:CodeVerticalStructureMaterialType@PRESTRESSED_CONCRETE
|  | CodeVerticalStructureMaterialType | REINFORCED_CONCRETE |  | Poured concrete containing steel bars or metal netting to increase its tensile strength. |  |  | urn:aero:airm:1.0.0:LogicalModel:Subjects:Common:Codelists:CodeVerticalStructureMaterialType@REINFORCED_CONCRETE
|  | CodeVerticalStructureMaterialType | ROCK |  | ROCK |  |  | urn:aero:airm:1.0.0:LogicalModel:Subjects:Common:Codelists:CodeVerticalStructureMaterialType@ROCK
|  | CodeVerticalStructureMaterialType | SOD |  | A usually square or oblong piece or slice of earth together with the grass growing on it. |  |  | urn:aero:airm:1.0.0:LogicalModel:Subjects:Common:Codelists:CodeVerticalStructureMaterialType@SOD
|  | CodeVerticalStructureMaterialType | STEEL |  | Any of numerous artificially produced alloys of iron containing up to 3 per cent of other elements (including less than about 2.2 per cent carbon) and having great strength and malleability. Able to be tempered to many different degrees of hardness. Used for making tools, weapons, and/or machinery. |  |  | urn:aero:airm:1.0.0:LogicalModel:Subjects:Common:Codelists:CodeVerticalStructureMaterialType@STEEL
|  | CodeVerticalStructureMaterialType | STONE |  | Pieces of rock or mineral substance (other than metal) of definite form and size, usually artificially shaped, and used for some special purpose. Used, for example, for building, for paving, or in the form of a block, slab, or pillar set up as a memorial and/or a boundary-mark. |  |  | urn:aero:airm:1.0.0:LogicalModel:Subjects:Common:Codelists:CodeVerticalStructureMaterialType@STONE
|  | CodeVerticalStructureMaterialType | TREATED_TIMBER |  | A timber that has been impregnated with chemicals (for example: creosote oil) to reduce damage from wood rot and/or insects. Often used for the portions of a structure that are likely to be in ongoing contact with soil and/or water. |  |  | urn:aero:airm:1.0.0:LogicalModel:Subjects:Common:Codelists:CodeVerticalStructureMaterialType@TREATED_TIMBER
|  | CodeVerticalStructureMaterialType | WOOD |  | The hard, compact, fibrous substance of which the roots, trunks, and branches of trees and shrubs consist. Consists largely of secondary xylem, which forms the strengthening and water-transporting tissue of the plant. |  |  | urn:aero:airm:1.0.0:LogicalModel:Subjects:Common:Codelists:CodeVerticalStructureMaterialType@WOOD
| CodeList | CodeVerticalStructureType |  |  | A code indicating the type of vertical structure. |  |  | urn:aero:airm:1.0.0:LogicalModel:Subjects:Common:Codelists:CodeVerticalStructureType |  | EUROCONTROL-FAA AIXM v.5.1
|  | CodeVerticalStructureType | AG_EQUIP |  | Agricultural Equipment |  |  | urn:aero:airm:1.0.0:LogicalModel:Subjects:Common:Codelists:CodeVerticalStructureType@AG_EQUIP
|  | CodeVerticalStructureType | AIRPORT_BEACON |  | AIRPORT_BEACON |  |  | urn:aero:airm:1.0.0:LogicalModel:Subjects:Common:Codelists:CodeVerticalStructureType@AIRPORT_BEACON
|  | CodeVerticalStructureType | ANTENNA |  | Antenna. |  |  | urn:aero:airm:1.0.0:LogicalModel:Subjects:Common:Codelists:CodeVerticalStructureType@ANTENNA
|  | CodeVerticalStructureType | ARCH |  | Arch. |  |  | urn:aero:airm:1.0.0:LogicalModel:Subjects:Common:Codelists:CodeVerticalStructureType@ARCH
|  | CodeVerticalStructureType | BLASTFENCE |  | BLASTFENCE |  |  | urn:aero:airm:1.0.0:LogicalModel:Subjects:Common:Codelists:CodeVerticalStructureType@BLASTFENCE
|  | CodeVerticalStructureType | BUILDING |  | Building. |  |  | urn:aero:airm:1.0.0:LogicalModel:Subjects:Common:Codelists:CodeVerticalStructureType@BUILDING
|  | CodeVerticalStructureType | BUSH |  | BUSH |  |  | urn:aero:airm:1.0.0:LogicalModel:Subjects:Common:Codelists:CodeVerticalStructureType@BUSH
|  | CodeVerticalStructureType | CABLE_CAR |  | Cable car. |  |  | urn:aero:airm:1.0.0:LogicalModel:Subjects:Common:Codelists:CodeVerticalStructureType@CABLE_CAR
|  | CodeVerticalStructureType | CABLE_RAILWAY |  | Cable Railway |  |  | urn:aero:airm:1.0.0:LogicalModel:Subjects:Common:Codelists:CodeVerticalStructureType@CABLE_RAILWAY
|  | CodeVerticalStructureType | CATENARY |  | Catenary (wire). |  |  | urn:aero:airm:1.0.0:LogicalModel:Subjects:Common:Codelists:CodeVerticalStructureType@CATENARY
|  | CodeVerticalStructureType | COMPRESSED_AIR_SYSTEM |  | AirMAT: The components of a compressed air system. |  |  | urn:aero:airm:1.0.0:LogicalModel:Subjects:Common:Codelists:CodeVerticalStructureType@COMPRESSED_AIR_SYSTEM
|  | CodeVerticalStructureType | CONTROL_MONITORING_SYSTEM |  | AirMAT: The components of an electronic monitoring and control system (EMCS) including cables, devices, and so on. |  |  | urn:aero:airm:1.0.0:LogicalModel:Subjects:Common:Codelists:CodeVerticalStructureType@CONTROL_MONITORING_SYSTEM
|  | CodeVerticalStructureType | CONTROL_TOWER |  | Control tower. |  |  | urn:aero:airm:1.0.0:LogicalModel:Subjects:Common:Codelists:CodeVerticalStructureType@CONTROL_TOWER
|  | CodeVerticalStructureType | COOLING_TOWER |  | Cooling tower. |  |  | urn:aero:airm:1.0.0:LogicalModel:Subjects:Common:Codelists:CodeVerticalStructureType@COOLING_TOWER
|  | CodeVerticalStructureType | CRANE |  | Crane. |  |  | urn:aero:airm:1.0.0:LogicalModel:Subjects:Common:Codelists:CodeVerticalStructureType@CRANE
|  | CodeVerticalStructureType | DAM |  | Dam. |  |  | urn:aero:airm:1.0.0:LogicalModel:Subjects:Common:Codelists:CodeVerticalStructureType@DAM
|  | CodeVerticalStructureType | DOME |  | Dome. |  |  | urn:aero:airm:1.0.0:LogicalModel:Subjects:Common:Codelists:CodeVerticalStructureType@DOME
|  | CodeVerticalStructureType | EARTHERN_WORKS |  | EARTHERN_WORKS |  |  | urn:aero:airm:1.0.0:LogicalModel:Subjects:Common:Codelists:CodeVerticalStructureType@EARTHERN_WORKS
|  | CodeVerticalStructureType | ELECTRICAL_EXIT_LIGHT |  | AirMAT: The components of an electrical exterior lighting system including cables, switches, devices, transformers, and so on. Does not include field, navaid, or approach lighting |  |  | urn:aero:airm:1.0.0:LogicalModel:Subjects:Common:Codelists:CodeVerticalStructureType@ELECTRICAL_EXIT_LIGHT
|  | CodeVerticalStructureType | ELECTRICAL_SYSTEM |  | AirMAT: The components of an electrical distribution system including cables, switches, devices, motors, transformers, and so on. |  |  | urn:aero:airm:1.0.0:LogicalModel:Subjects:Common:Codelists:CodeVerticalStructureType@ELECTRICAL_SYSTEM
|  | CodeVerticalStructureType | ELEVATOR |  | Elevator. |  |  | urn:aero:airm:1.0.0:LogicalModel:Subjects:Common:Codelists:CodeVerticalStructureType@ELEVATOR
|  | CodeVerticalStructureType | FENCE |  | Fence. |  |  | urn:aero:airm:1.0.0:LogicalModel:Subjects:Common:Codelists:CodeVerticalStructureType@FENCE
|  | CodeVerticalStructureType | FIXED_BASE_OPERATOR |  | FBOs support GA and business aviation operations by providing maintenance, fueling, flight planning, and local ground transportation services. FBOs are typically located away from the commercial concourse/stand areas while still having access to active taxiways and runways. |  |  | urn:aero:airm:1.0.0:LogicalModel:Subjects:Common:Codelists:CodeVerticalStructureType@FIXED_BASE_OPERATOR
|  | CodeVerticalStructureType | FOREST |  | FOREST |  |  | urn:aero:airm:1.0.0:LogicalModel:Subjects:Common:Codelists:CodeVerticalStructureType@FOREST
|  | CodeVerticalStructureType | FUEL_SYSTEM |  | AirMAT: The components of a fuel distribution system consisting of pipes, fittings, fixtures, pumps, tanks, and so on |  |  | urn:aero:airm:1.0.0:LogicalModel:Subjects:Common:Codelists:CodeVerticalStructureType@FUEL_SYSTEM
|  | CodeVerticalStructureType | GATE |  | Area of a fence which may be opened for passage through the fence or closed to prevent passage through the fence. |  |  | urn:aero:airm:1.0.0:LogicalModel:Subjects:Common:Codelists:CodeVerticalStructureType@GATE
|  | CodeVerticalStructureType | GENERAL_UTILITY |  | AirMAT: The components of utility system which are universal in use and purpose and do not belong to a specific utility |  |  | urn:aero:airm:1.0.0:LogicalModel:Subjects:Common:Codelists:CodeVerticalStructureType@GENERAL_UTILITY
|  | CodeVerticalStructureType | GRAIN_ELEVATOR |  | Grain elevator. |  |  | urn:aero:airm:1.0.0:LogicalModel:Subjects:Common:Codelists:CodeVerticalStructureType@GRAIN_ELEVATOR
|  | CodeVerticalStructureType | HANGAR |  | HANGAR |  |  | urn:aero:airm:1.0.0:LogicalModel:Subjects:Common:Codelists:CodeVerticalStructureType@HANGAR
|  | CodeVerticalStructureType | HEAT_COOL_SYSTEM |  | AirMAT: The components of a heating and cooling distribution system consisting of pipes, fittings, fixtures, and so on. |  |  | urn:aero:airm:1.0.0:LogicalModel:Subjects:Common:Codelists:CodeVerticalStructureType@HEAT_COOL_SYSTEM
|  | CodeVerticalStructureType | INDUSTRIAL_SYSTEM |  | AirMAT: The components of an industrial waste collection system including pipes, fittings, fixtures, tanks, lagoons, and so on. |  |  | urn:aero:airm:1.0.0:LogicalModel:Subjects:Common:Codelists:CodeVerticalStructureType@INDUSTRIAL_SYSTEM
|  | CodeVerticalStructureType | LIGHT_STANCHION |  | LIGHT_STANCHION |  |  | urn:aero:airm:1.0.0:LogicalModel:Subjects:Common:Codelists:CodeVerticalStructureType@LIGHT_STANCHION
|  | CodeVerticalStructureType | LIGHTHOUSE |  | Lighthouse. |  |  | urn:aero:airm:1.0.0:LogicalModel:Subjects:Common:Codelists:CodeVerticalStructureType@LIGHTHOUSE
|  | CodeVerticalStructureType | MONUMENT |  | Monument. |  |  | urn:aero:airm:1.0.0:LogicalModel:Subjects:Common:Codelists:CodeVerticalStructureType@MONUMENT
|  | CodeVerticalStructureType | NATURAL_GAS_SYSTEM |  | AirMAT: The components of a natural gas distribution system consisting of pipes, fittings, fixtures, and so on. |  |  | urn:aero:airm:1.0.0:LogicalModel:Subjects:Common:Codelists:CodeVerticalStructureType@NATURAL_GAS_SYSTEM
|  | CodeVerticalStructureType | NATURAL_HIGHPOINT |  | Natural high point. |  |  | urn:aero:airm:1.0.0:LogicalModel:Subjects:Common:Codelists:CodeVerticalStructureType@NATURAL_HIGHPOINT
|  | CodeVerticalStructureType | NAVAID |  | Navaid (navigation aid) |  |  | urn:aero:airm:1.0.0:LogicalModel:Subjects:Common:Codelists:CodeVerticalStructureType@NAVAID
|  | CodeVerticalStructureType | NUCLEAR_REACTOR |  | Nuclear reactor. |  |  | urn:aero:airm:1.0.0:LogicalModel:Subjects:Common:Codelists:CodeVerticalStructureType@NUCLEAR_REACTOR
|  | CodeVerticalStructureType | POLE |  | Pole. |  |  | urn:aero:airm:1.0.0:LogicalModel:Subjects:Common:Codelists:CodeVerticalStructureType@POLE
|  | CodeVerticalStructureType | POWER_PLANT |  | Power plant. |  |  | urn:aero:airm:1.0.0:LogicalModel:Subjects:Common:Codelists:CodeVerticalStructureType@POWER_PLANT
|  | CodeVerticalStructureType | POWERLINE_PYLON |  | POWERLINE_PYLON |  |  | urn:aero:airm:1.0.0:LogicalModel:Subjects:Common:Codelists:CodeVerticalStructureType@POWERLINE_PYLON
|  | CodeVerticalStructureType | REFINERY |  | Refinery. |  |  | urn:aero:airm:1.0.0:LogicalModel:Subjects:Common:Codelists:CodeVerticalStructureType@REFINERY
|  | CodeVerticalStructureType | RIG |  | Rig (oil rig). |  |  | urn:aero:airm:1.0.0:LogicalModel:Subjects:Common:Codelists:CodeVerticalStructureType@RIG
|  | CodeVerticalStructureType | SALTWATER_SYSTEM |  | AirMAT: The components of a salt water collection system. |  |  | urn:aero:airm:1.0.0:LogicalModel:Subjects:Common:Codelists:CodeVerticalStructureType@SALTWATER_SYSTEM
|  | CodeVerticalStructureType | SIGN |  | Sign. |  |  | urn:aero:airm:1.0.0:LogicalModel:Subjects:Common:Codelists:CodeVerticalStructureType@SIGN
|  | CodeVerticalStructureType | SPIRE |  | Spire (steeple). |  |  | urn:aero:airm:1.0.0:LogicalModel:Subjects:Common:Codelists:CodeVerticalStructureType@SPIRE
|  | CodeVerticalStructureType | STACK |  | Stack (smoke, industrial). |  |  | urn:aero:airm:1.0.0:LogicalModel:Subjects:Common:Codelists:CodeVerticalStructureType@STACK
|  | CodeVerticalStructureType | STADIUM |  | Stadium. |  |  | urn:aero:airm:1.0.0:LogicalModel:Subjects:Common:Codelists:CodeVerticalStructureType@STADIUM
|  | CodeVerticalStructureType | STORM_SYSTEM |  | AirMAT: The components of a storm drainage collection system including pipes, fittings, fixtures, and so on). |  |  | urn:aero:airm:1.0.0:LogicalModel:Subjects:Common:Codelists:CodeVerticalStructureType@STORM_SYSTEM
|  | CodeVerticalStructureType | TANK |  | tank. |  |  | urn:aero:airm:1.0.0:LogicalModel:Subjects:Common:Codelists:CodeVerticalStructureType@TANK
|  | CodeVerticalStructureType | TERMINAL |  | Aerodrome terminal. A terminal is a facility to handle arriving, transit, or departing passengers. As such, multiple terminals may share a single physical building, but are separate if passengers are not allowed to move freely between them. There is implicitly always at least one terminal in an aerodrome. |  |  | urn:aero:airm:1.0.0:LogicalModel:Subjects:Common:Codelists:CodeVerticalStructureType@TERMINAL
|  | CodeVerticalStructureType | TETHERED_BALLOON |  | Tethered balloon. |  |  | urn:aero:airm:1.0.0:LogicalModel:Subjects:Common:Codelists:CodeVerticalStructureType@TETHERED_BALLOON
|  | CodeVerticalStructureType | TOWER |  | Tower. |  |  | urn:aero:airm:1.0.0:LogicalModel:Subjects:Common:Codelists:CodeVerticalStructureType@TOWER
|  | CodeVerticalStructureType | TRAMWAY |  | Tramway. |  |  | urn:aero:airm:1.0.0:LogicalModel:Subjects:Common:Codelists:CodeVerticalStructureType@TRAMWAY
|  | CodeVerticalStructureType | TRANSMISSION_LINE |  | Transmission Line. |  |  | urn:aero:airm:1.0.0:LogicalModel:Subjects:Common:Codelists:CodeVerticalStructureType@TRANSMISSION_LINE
|  | CodeVerticalStructureType | TRANSMISSION_LINE_TOWER |  | Transmission Line Tower |  |  | urn:aero:airm:1.0.0:LogicalModel:Subjects:Common:Codelists:CodeVerticalStructureType@TRANSMISSION_LINE_TOWER
|  | CodeVerticalStructureType | TREE |  | Tree. |  |  | urn:aero:airm:1.0.0:LogicalModel:Subjects:Common:Codelists:CodeVerticalStructureType@TREE
|  | CodeVerticalStructureType | URBAN |  | Urban Area |  |  | urn:aero:airm:1.0.0:LogicalModel:Subjects:Common:Codelists:CodeVerticalStructureType@URBAN
|  | CodeVerticalStructureType | VEGETATION |  | Vegetation. |  |  | urn:aero:airm:1.0.0:LogicalModel:Subjects:Common:Codelists:CodeVerticalStructureType@VEGETATION
|  | CodeVerticalStructureType | WALL |  | Wall. |  |  | urn:aero:airm:1.0.0:LogicalModel:Subjects:Common:Codelists:CodeVerticalStructureType@WALL
|  | CodeVerticalStructureType | WASTEWATER_SYSTEM |  | AirMAT: The components of a wastewater collection system including pipes, fittings, fixtures, treatment plants, collection locations, and so forth. |  |  | urn:aero:airm:1.0.0:LogicalModel:Subjects:Common:Codelists:CodeVerticalStructureType@WASTEWATER_SYSTEM
|  | CodeVerticalStructureType | WATER_SYSTEM |  | AirMAT: The components of a water system including pipes, fittings, fixtures, treatment plants, and so on. |  |  | urn:aero:airm:1.0.0:LogicalModel:Subjects:Common:Codelists:CodeVerticalStructureType@WATER_SYSTEM
|  | CodeVerticalStructureType | WATER_TOWER |  | Water tower. |  |  | urn:aero:airm:1.0.0:LogicalModel:Subjects:Common:Codelists:CodeVerticalStructureType@WATER_TOWER
|  | CodeVerticalStructureType | WINDMILL |  | Windmill. |  |  | urn:aero:airm:1.0.0:LogicalModel:Subjects:Common:Codelists:CodeVerticalStructureType@WINDMILL
|  | CodeVerticalStructureType | WINDMILL_FARMS |  | Windmill Farm. |  |  | urn:aero:airm:1.0.0:LogicalModel:Subjects:Common:Codelists:CodeVerticalStructureType@WINDMILL_FARMS
|  | CodeVerticalStructureType | WINDSOCK |  | WINDSOCK |  |  | urn:aero:airm:1.0.0:LogicalModel:Subjects:Common:Codelists:CodeVerticalStructureType@WINDSOCK
| CodeList | CodeVisualDockingGuidanceType |  |  | A coded list of values that indicate types of systems used at aircraft stands in order to help the pilot align and position the aircraft. |  |  | urn:aero:airm:1.0.0:LogicalModel:Subjects:BaseInfrastructure:Codelists:CodeVisualDockingGuidanceType |  | EUROCONTROL-FAA AIXM v.5.1
|  | CodeVisualDockingGuidanceType | A_VDGS |  | Advanced Visual Docking Guidance System that features electronic displays which perform the functions of an AGNIS/PAPA installation, although with much greater accuracy. They may also provide collision avoidance from static objects. |  |  | urn:aero:airm:1.0.0:LogicalModel:Subjects:BaseInfrastructure:Codelists:CodeVisualDockingGuidanceType@A_VDGS
|  | CodeVisualDockingGuidanceType | AGNIS |  | Azimuth Guidance for Nose-In Stand, providing centreline guidance only by using two coloured lights mounted side by side. |  |  | urn:aero:airm:1.0.0:LogicalModel:Subjects:BaseInfrastructure:Codelists:CodeVisualDockingGuidanceType@AGNIS
|  | CodeVisualDockingGuidanceType | AGNIS_PAPA |  | Combined AGNIS and PAPA device. |  |  | urn:aero:airm:1.0.0:LogicalModel:Subjects:BaseInfrastructure:Codelists:CodeVisualDockingGuidanceType@AGNIS_PAPA
|  | CodeVisualDockingGuidanceType | AGNIS_STOP |  | AGNIS system complemented with a simple stop light, on the side of the AGNIS display. |  |  | urn:aero:airm:1.0.0:LogicalModel:Subjects:BaseInfrastructure:Codelists:CodeVisualDockingGuidanceType@AGNIS_STOP
|  | CodeVisualDockingGuidanceType | APIS |  | Aircraft Positioning and Information System that shows azimuth information using a series of parallel and black bars which kink at their midpoint. |  |  | urn:aero:airm:1.0.0:LogicalModel:Subjects:BaseInfrastructure:Codelists:CodeVisualDockingGuidanceType@APIS
|  | CodeVisualDockingGuidanceType | PAPA |  | Parallax Aircraft Parking Aid consisting of a large grey/black box that uses the effect of perspective in order to indicate the relative position of the aircraft along the centreline. |  |  | urn:aero:airm:1.0.0:LogicalModel:Subjects:BaseInfrastructure:Codelists:CodeVisualDockingGuidanceType@PAPA
|  | CodeVisualDockingGuidanceType | SAFE_DOC |  | Safe dock allows aircraft to park up to an accuracy of 10 cm using lasers to attain the aircraft's position. |  |  | urn:aero:airm:1.0.0:LogicalModel:Subjects:BaseInfrastructure:Codelists:CodeVisualDockingGuidanceType@SAFE_DOC
|  | CodeVisualDockingGuidanceType | SAFE_GATE |  | A type of A-VDGS that uses an aircraft symbol on a display indicating the relative position along the centreline. |  |  | urn:aero:airm:1.0.0:LogicalModel:Subjects:BaseInfrastructure:Codelists:CodeVisualDockingGuidanceType@SAFE_GATE
| CodeList | CodeVORType |  |  | A code indicating the type of path to the next point. For example, great circle, clockwise arc, counter clockwise arc, etc. |  |  | urn:aero:airm:1.0.0:LogicalModel:Subjects:BaseInfrastructure:Codelists:CodeVORType |  | EUROCONTROL-FAA AIXM v.5.1
|  | CodeVORType | DVOR |  | Doppler VOR. |  |  | urn:aero:airm:1.0.0:LogicalModel:Subjects:BaseInfrastructure:Codelists:CodeVORType@DVOR
|  | CodeVORType | VOR |  | Conventional VOR. |  |  | urn:aero:airm:1.0.0:LogicalModel:Subjects:BaseInfrastructure:Codelists:CodeVORType@VOR
|  | CodeVORType | VOT |  | VOR test facility |  |  | urn:aero:airm:1.0.0:LogicalModel:Subjects:BaseInfrastructure:Codelists:CodeVORType@VOT
| CodeList | CodeWakeTurbulenceCategoryType |  |  | A grouping of aircraft according to the effect of the rotating air mass created behind the wing tips. |  |  | urn:aero:airm:1.0.0:LogicalModel:Subjects:Aircraft:Codelists:CodeWakeTurbulenceCategoryType |  | ICAO Doc 4444
|  | CodeWakeTurbulenceCategoryType | HEAVY |  | An aircraft type with a maximum certified take-off mass of 136000 kg or more. |  |  | urn:aero:airm:1.0.0:LogicalModel:Subjects:Aircraft:Codelists:CodeWakeTurbulenceCategoryType@HEAVY
|  | CodeWakeTurbulenceCategoryType | LIGHT |  | An aircraft type with a maximum certified take-off mass of 7000 kg or less. |  |  | urn:aero:airm:1.0.0:LogicalModel:Subjects:Aircraft:Codelists:CodeWakeTurbulenceCategoryType@LIGHT
|  | CodeWakeTurbulenceCategoryType | MEDIUM |  | An aircraft type with a maximum certified take-off mass of less than 136000 kg. but more than 7000 kg. |  |  | urn:aero:airm:1.0.0:LogicalModel:Subjects:Aircraft:Codelists:CodeWakeTurbulenceCategoryType@MEDIUM
|  | CodeWakeTurbulenceCategoryType | SUPER |  | A SUPER HEAVY aircraft type e.g. the Airbus A380-800. (In the order of 560,000kg). |  |  | urn:aero:airm:1.0.0:LogicalModel:Subjects:Aircraft:Codelists:CodeWakeTurbulenceCategoryType@SUPER
|  | CodeWakeTurbulenceCategoryType | UNDEFINED |  | Not defined, none of the other values is applicable: applicable for AircraftTypes for which it is not clear whether the WTC is light, medium or heavy (e.g. helicopters). There is no relationship with the maximum certified take-off mass. |  |  | urn:aero:airm:1.0.0:LogicalModel:Subjects:Aircraft:Codelists:CodeWakeTurbulenceCategoryType@UNDEFINED
| CodeList | CodeWakeVortexClassificationType |  |  | Aircraft classification depending on wake vortex separation. |  |  | urn:aero:airm:1.0.0:LogicalModel:Subjects:Aircraft:Codelists:CodeWakeVortexClassificationType |  | SESAR
|  | CodeWakeVortexClassificationType | H |  | Heavy Aircraft. |  |  | urn:aero:airm:1.0.0:LogicalModel:Subjects:Aircraft:Codelists:CodeWakeVortexClassificationType@H
|  | CodeWakeVortexClassificationType | L |  | Light Aircraft. |  |  | urn:aero:airm:1.0.0:LogicalModel:Subjects:Aircraft:Codelists:CodeWakeVortexClassificationType@L
|  | CodeWakeVortexClassificationType | MH |  | Medium when Trailing; Heavy when Leading. |  |  | urn:aero:airm:1.0.0:LogicalModel:Subjects:Aircraft:Codelists:CodeWakeVortexClassificationType@MH
|  | CodeWakeVortexClassificationType | MJ |  | Medium-Jet Aircraft. |  |  | urn:aero:airm:1.0.0:LogicalModel:Subjects:Aircraft:Codelists:CodeWakeVortexClassificationType@MJ
|  | CodeWakeVortexClassificationType | HE |  | Helicopter. |  |  | urn:aero:airm:1.0.0:LogicalModel:Subjects:Aircraft:Codelists:CodeWakeVortexClassificationType@HE
|  | CodeWakeVortexClassificationType | MT |  | Medium Turboprop Aircraft. |  |  | urn:aero:airm:1.0.0:LogicalModel:Subjects:Aircraft:Codelists:CodeWakeVortexClassificationType@MT
| CodeList | CodeWaterOperatingAreaCoordinatedUseType |  |  | A code describing the primary coordinated use of a waterway. |  |  | urn:aero:airm:1.0.0:LogicalModel:Subjects:BaseInfrastructure:Codelists:CodeWaterOperatingAreaCoordinatedUseType |  | [AIRM]
|  | CodeWaterOperatingAreaCoordinatedUseType | A |  | Aeronautical |  |  | urn:aero:airm:1.0.0:LogicalModel:Subjects:BaseInfrastructure:Codelists:CodeWaterOperatingAreaCoordinatedUseType@A
|  | CodeWaterOperatingAreaCoordinatedUseType | M |  | Multiple |  |  | urn:aero:airm:1.0.0:LogicalModel:Subjects:BaseInfrastructure:Codelists:CodeWaterOperatingAreaCoordinatedUseType@M
|  | CodeWaterOperatingAreaCoordinatedUseType | R |  | Recreational Boating/Fishing |  |  | urn:aero:airm:1.0.0:LogicalModel:Subjects:BaseInfrastructure:Codelists:CodeWaterOperatingAreaCoordinatedUseType@R
|  | CodeWaterOperatingAreaCoordinatedUseType | S |  | Commercial Shipping/Fishing |  |  | urn:aero:airm:1.0.0:LogicalModel:Subjects:BaseInfrastructure:Codelists:CodeWaterOperatingAreaCoordinatedUseType@S
| CodeList | CodeWeatherConditionType |  |  | The type of weather condition being reported. |  |  | urn:aero:airm:1.0.0:LogicalModel:Subjects:Meteorology:Codelists:CodeWeatherConditionType |  | [AIRM]
|  | CodeWeatherConditionType | METEOROLOGICAL_FORECAST |  | A statement of expected meteorological conditions for a specified time or period, and for a specified area or portion of airspace. |  |  | urn:aero:airm:1.0.0:LogicalModel:Subjects:Meteorology:Codelists:CodeWeatherConditionType@METEOROLOGICAL_FORECAST
|  | CodeWeatherConditionType | METEOROLOGICAL_OBSERVATION |  | The evaluation of one or more meteorological elements. |  |  | urn:aero:airm:1.0.0:LogicalModel:Subjects:Meteorology:Codelists:CodeWeatherConditionType@METEOROLOGICAL_OBSERVATION
| CodeList | CodeWeatherInstrumentType |  |  | The type of non-automated instrumentation being used to measure weather data reported by a Weather Source. |  |  | urn:aero:airm:1.0.0:LogicalModel:Subjects:Meteorology:Codelists:CodeWeatherInstrumentType |  | FAA (Federal Aviation Administration)
|  | CodeWeatherInstrumentType | ANEMOMETER |  | Measures wind speed, either directly, e.g. with rotating cups, or indirectly, e.g. via pressure differences or the propagation speed of ultrasound signals. |  |  | urn:aero:airm:1.0.0:LogicalModel:Subjects:Meteorology:Codelists:CodeWeatherInstrumentType@ANEMOMETER
|  | CodeWeatherInstrumentType | PITOT_TUBE |  | Pitot Tube. |  |  | urn:aero:airm:1.0.0:LogicalModel:Subjects:Meteorology:Codelists:CodeWeatherInstrumentType@PITOT_TUBE
|  | CodeWeatherInstrumentType | RAWINSONDE |  | GPS-based wind measurement is performed by the probe. |  |  | urn:aero:airm:1.0.0:LogicalModel:Subjects:Meteorology:Codelists:CodeWeatherInstrumentType@RAWINSONDE
|  | CodeWeatherInstrumentType | WEATHER_BALLON |  | Passive measurement, balloon position is tracked from the ground visually or via radar; wind profile is computed from drift rate and the theoretical speed of ascent. |  |  | urn:aero:airm:1.0.0:LogicalModel:Subjects:Meteorology:Codelists:CodeWeatherInstrumentType@WEATHER_BALLON
|  | CodeWeatherInstrumentType | WEATHER_VANE |  | Used to indicate wind direction. |  |  | urn:aero:airm:1.0.0:LogicalModel:Subjects:Meteorology:Codelists:CodeWeatherInstrumentType@WEATHER_VANE
|  | CodeWeatherInstrumentType | WINDSOCK |  | Primarily used to indicate wind direction, may also be used to estimate wind speed by its angle. |  |  | urn:aero:airm:1.0.0:LogicalModel:Subjects:Meteorology:Codelists:CodeWeatherInstrumentType@WINDSOCK
|  | CodeWeatherInstrumentType | WXCAM |  | Stationary camera that produces a visual image of the local weather. |  |  | urn:aero:airm:1.0.0:LogicalModel:Subjects:Meteorology:Codelists:CodeWeatherInstrumentType@WXCAM
| CodeList | CodeWeatherIntensityType |  |  | A code indicating the weather intensity. |  |  | urn:aero:airm:1.0.0:LogicalModel:Subjects:Meteorology:Codelists:CodeWeatherIntensityType |  | SESAR
|  | CodeWeatherIntensityType | LIGHT |  | A light intensity. |  |  | urn:aero:airm:1.0.0:LogicalModel:Subjects:Meteorology:Codelists:CodeWeatherIntensityType@LIGHT
|  | CodeWeatherIntensityType | LIGHT_MODERATE |  | A light to moderate intensity. |  |  | urn:aero:airm:1.0.0:LogicalModel:Subjects:Meteorology:Codelists:CodeWeatherIntensityType@LIGHT_MODERATE
|  | CodeWeatherIntensityType | MODERATE |  | A moderate intensity. |  |  | urn:aero:airm:1.0.0:LogicalModel:Subjects:Meteorology:Codelists:CodeWeatherIntensityType@MODERATE
|  | CodeWeatherIntensityType | MODERATE_SEVERE |  | A moderate to severe intensity. |  |  | urn:aero:airm:1.0.0:LogicalModel:Subjects:Meteorology:Codelists:CodeWeatherIntensityType@MODERATE_SEVERE
|  | CodeWeatherIntensityType | HEAVY |  | A heavy intensity. |  |  | urn:aero:airm:1.0.0:LogicalModel:Subjects:Meteorology:Codelists:CodeWeatherIntensityType@HEAVY
|  | CodeWeatherIntensityType | NONE |  | A report of no intensity (no icing present, for example) for a condition. This is different from missing information. |  |  | urn:aero:airm:1.0.0:LogicalModel:Subjects:Meteorology:Codelists:CodeWeatherIntensityType@NONE
|  | CodeWeatherIntensityType | SEVERE |  | A severe intensity. |  |  | urn:aero:airm:1.0.0:LogicalModel:Subjects:Meteorology:Codelists:CodeWeatherIntensityType@SEVERE
|  | CodeWeatherIntensityType | UNKNOWN |  | A report of unknown intensity. |  |  | urn:aero:airm:1.0.0:LogicalModel:Subjects:Meteorology:Codelists:CodeWeatherIntensityType@UNKNOWN
| CodeList | CodeWeatherPhenomenonType |  |  | A code describing the types of weather phenomenon. |  |  | urn:aero:airm:1.0.0:LogicalModel:Subjects:Meteorology:Codelists:CodeWeatherPhenomenonType |  | SESAR
|  | CodeWeatherPhenomenonType | DUST_STORM |  | An ensemble of particles of dust energetically lifted to great heights by a strong and turbulent wind. |  |  | urn:aero:airm:1.0.0:LogicalModel:Subjects:Meteorology:Codelists:CodeWeatherPhenomenonType@DUST_STORM
|  | CodeWeatherPhenomenonType | DUST_WHIRL |  | An ensemble of particles of dust or sand, sometimes accompanied by small litter, raised from the ground in the form of a whirling column of varying height with a small diameter and an approximately vertical axis. |  |  | urn:aero:airm:1.0.0:LogicalModel:Subjects:Meteorology:Codelists:CodeWeatherPhenomenonType@DUST_WHIRL
|  | CodeWeatherPhenomenonType | FOG_BANK |  | Generally, a fairly well defined mass of fog observed in the distance, most commonly at sea. It is reported when occurring at the station. It is also reported when visible from the station but not occurring at the station and considered to be operationally significant. |  |  | urn:aero:airm:1.0.0:LogicalModel:Subjects:Meteorology:Codelists:CodeWeatherPhenomenonType@FOG_BANK
|  | CodeWeatherPhenomenonType | FUNNEL_CLOUD |  | Cloud formed at the core of a waterspout or tornado vortex, sometimes extending right down to the ground, caused by the reduction of pressure at the centre of the vortex. |  |  | urn:aero:airm:1.0.0:LogicalModel:Subjects:Meteorology:Codelists:CodeWeatherPhenomenonType@FUNNEL_CLOUD
|  | CodeWeatherPhenomenonType | LIGHTNING |  | Luminous manifestation accompanying a sudden electrical discharge which takes place from or inside a cloud or, less often, from high structures on the ground or from mountains. |  |  | urn:aero:airm:1.0.0:LogicalModel:Subjects:Meteorology:Codelists:CodeWeatherPhenomenonType@LIGHTNING
|  | CodeWeatherPhenomenonType | MESOCYCLONE_ALOFT |  | A storm-scale region of rotation, typically around 2-6 miles in diameter and often found in the right rear flank of a supercell (or often on the eastern, or front, flank of a high precipitation storm). The circulation of a mesocyclone covers an area much larger than the tornado that may develop within it. Properly used, mesocyclone is a radar term; it is defined as a rotation signature appearing on Doppler radar that meets specific criteria for magnitude, vertical depth, and duration. |  |  | urn:aero:airm:1.0.0:LogicalModel:Subjects:Meteorology:Codelists:CodeWeatherPhenomenonType@MESOCYCLONE_ALOFT
|  | CodeWeatherPhenomenonType | MOUNTAIN_OBSCURATION |  | Description of a visibility condition that is distinguished from IFR because ceilings, by definition, are described as above ground level" (AGL). In mountainous terrain clouds can form at altitudes significantly higher than the weather reporting station and at the same time nearby mountain tops may be obscured by low visibility. In these areas the ground level can also vary greatly over a small area. " |  |  | urn:aero:airm:1.0.0:LogicalModel:Subjects:Meteorology:Codelists:CodeWeatherPhenomenonType@MOUNTAIN_OBSCURATION
|  | CodeWeatherPhenomenonType | MOUNTAIN_WAVE |  | Atmospheric internal gravity waves, which are periodic changes of atmospheric pressure, temperature and orthometric height in a current of air. |  |  | urn:aero:airm:1.0.0:LogicalModel:Subjects:Meteorology:Codelists:CodeWeatherPhenomenonType@MOUNTAIN_WAVE
|  | CodeWeatherPhenomenonType | OCEAN_ICE_OBSTRUCTION |  | Ocean ice obstruction is a large piece of freshwater ice that has broken off a glacier or an ice shelf and is floating freely in open water. |  |  | urn:aero:airm:1.0.0:LogicalModel:Subjects:Meteorology:Codelists:CodeWeatherPhenomenonType@OCEAN_ICE_OBSTRUCTION
|  | CodeWeatherPhenomenonType | RADIOACTIVE_CLOUD |  | A radioactive particulate contaminated atmospheric area. |  |  | urn:aero:airm:1.0.0:LogicalModel:Subjects:Meteorology:Codelists:CodeWeatherPhenomenonType@RADIOACTIVE_CLOUD
|  | CodeWeatherPhenomenonType | SAND_WHIRL |  | An ensemble of particles sand, sometimes accompanied by small litter, raised from the ground in the form of a whirling column of varying height with a small diameter and an approximately vertical axis. |  |  | urn:aero:airm:1.0.0:LogicalModel:Subjects:Meteorology:Codelists:CodeWeatherPhenomenonType@SAND_WHIRL
|  | CodeWeatherPhenomenonType | SANDSTORM |  | An ensemble of particles of sand energetically lifted to great heights by a strong and turbulent wind. |  |  | urn:aero:airm:1.0.0:LogicalModel:Subjects:Meteorology:Codelists:CodeWeatherPhenomenonType@SANDSTORM
|  | CodeWeatherPhenomenonType | SQUALL |  | Atmospheric phenomenon characterized by an abrupt and large increase of wind speed with a duration of the order of minutes which diminishes rather suddenly. It is often accompanied by showers or thunderstorms. |  |  | urn:aero:airm:1.0.0:LogicalModel:Subjects:Meteorology:Codelists:CodeWeatherPhenomenonType@SQUALL
|  | CodeWeatherPhenomenonType | TEMPERATURE_INVERSION |  | Vertical temperature distribution such that temperature increases with height. |  |  | urn:aero:airm:1.0.0:LogicalModel:Subjects:Meteorology:Codelists:CodeWeatherPhenomenonType@TEMPERATURE_INVERSION
| CodeList | CodeWeatherRadarType |  |  | The types of weather radar. |  |  | urn:aero:airm:1.0.0:LogicalModel:Subjects:Meteorology:Codelists:CodeWeatherRadarType |  | FAA (Federal Aviation Administration)
|  | CodeWeatherRadarType | ASR_4 |  | A type of long-range surveillance radar. |  |  | urn:aero:airm:1.0.0:LogicalModel:Subjects:Meteorology:Codelists:CodeWeatherRadarType@ASR_4
|  | CodeWeatherRadarType | NEXRAD_SYSTEM |  | NEXRAD (Next-Generation Radar) is a network of 159 high-resolution S-band Doppler weather radars |  |  | urn:aero:airm:1.0.0:LogicalModel:Subjects:Meteorology:Codelists:CodeWeatherRadarType@NEXRAD_SYSTEM
|  | CodeWeatherRadarType | TDWR_SYSTEM |  | Terminal Doppler Weather Radar (TDWR) is a Doppler weather radar system with a three-dimensional pencil beam" used primarily for the detection of hazardous wind shear conditions, precipitation, and winds aloft on and near major airports situated in climates with great exposure to thunderstorms in the United States." |  |  | urn:aero:airm:1.0.0:LogicalModel:Subjects:Meteorology:Codelists:CodeWeatherRadarType@TDWR_SYSTEM
| CodeList | CodeWeatherSatelliteOrbitType |  |  | The type of weather satellite orbits. |  |  | urn:aero:airm:1.0.0:LogicalModel:Subjects:Meteorology:Codelists:CodeWeatherSatelliteOrbitType |  | FAA (Federal Aviation Administration)
|  | CodeWeatherSatelliteOrbitType | GEOSTATIONARY_OPERATIONAL_ENVIRONMENTAL_SATELLITE |  | The Geostationary Operational Environmental Satellite system (GOES), operated by the United States' National Oceanic and Atmospheric Administration's National Environmental Satellite, Data, and Information Service division, supports weather forecasting, severe storm tracking, and meteorology research. |  |  | urn:aero:airm:1.0.0:LogicalModel:Subjects:Meteorology:Codelists:CodeWeatherSatelliteOrbitType@GEOSTATIONARY_OPERATIONAL_ENVIRONMENTAL_SATELLITE
|  | CodeWeatherSatelliteOrbitType | POLAR_OPERATIONAL_ENVIRONMENTAL_SATELLITE |  | The Polar-orbiting Operational Environmental Satellite (POES) project operates a constellation of weather satellites in polar orbits around the Earth. It is a joint effort between the National Oceanic and Atmospheric Administration (NOAA) and the European Organization for the Exploitation of Meteorological Satellites (EUMETSAT). |  |  | urn:aero:airm:1.0.0:LogicalModel:Subjects:Meteorology:Codelists:CodeWeatherSatelliteOrbitType@POLAR_OPERATIONAL_ENVIRONMENTAL_SATELLITE
| CodeList | CodeWeatherSensorStatusType |  |  | The status of sensor used in weather observation. |  |  | urn:aero:airm:1.0.0:LogicalModel:Subjects:Meteorology:Codelists:CodeWeatherSensorStatusType |  | FAA (Federal Aviation Administration)
|  | CodeWeatherSensorStatusType | CHINO_LOC |  | Chino Loc |  |  | urn:aero:airm:1.0.0:LogicalModel:Subjects:Meteorology:Codelists:CodeWeatherSensorStatusType@CHINO_LOC
|  | CodeWeatherSensorStatusType | FZRANO |  | FZRANO |  |  | urn:aero:airm:1.0.0:LogicalModel:Subjects:Meteorology:Codelists:CodeWeatherSensorStatusType@FZRANO
|  | CodeWeatherSensorStatusType | PNO |  | PNO |  |  | urn:aero:airm:1.0.0:LogicalModel:Subjects:Meteorology:Codelists:CodeWeatherSensorStatusType@PNO
|  | CodeWeatherSensorStatusType | PWINO |  | PWINO |  |  | urn:aero:airm:1.0.0:LogicalModel:Subjects:Meteorology:Codelists:CodeWeatherSensorStatusType@PWINO
|  | CodeWeatherSensorStatusType | RVRNO |  | RVRNO |  |  | urn:aero:airm:1.0.0:LogicalModel:Subjects:Meteorology:Codelists:CodeWeatherSensorStatusType@RVRNO
|  | CodeWeatherSensorStatusType | TSNO |  | TSNO |  |  | urn:aero:airm:1.0.0:LogicalModel:Subjects:Meteorology:Codelists:CodeWeatherSensorStatusType@TSNO
|  | CodeWeatherSensorStatusType | VISNO_LOC |  | VISNO_LOC |  |  | urn:aero:airm:1.0.0:LogicalModel:Subjects:Meteorology:Codelists:CodeWeatherSensorStatusType@VISNO_LOC
| CodeList | CodeWindCharacteristicType |  |  | When it is not possible to forecast a prevailing surface wind direction due to its expected variability, for example, during light wind conditions (less than 3 kt) or thunderstorms, the forecast wind direction should be indicated as variable using VRB". When the wind is forecast to be less than 1 kt the forecast wind speed should be indicated as calm. When a wind speed of 20oKm/h (100kt) or more is forecast, it should be indicated as 200Km/h (or 100kt) [ICAO ANNEX 3, recommendation 6.2.12]" |  |  | urn:aero:airm:1.0.0:LogicalModel:Subjects:Meteorology:Codelists:CodeWindCharacteristicType |  | SESAR
|  | CodeWindCharacteristicType | 100_KNOTS |  | Forecasted wind on airport surface is more than 100kt (200 Km/h) |  |  | urn:aero:airm:1.0.0:LogicalModel:Subjects:Meteorology:Codelists:CodeWindCharacteristicType@100_KNOTS
|  | CodeWindCharacteristicType | CALM |  | Wind direction on airport surface is irrelevant, wind is less than 1kt |  |  | urn:aero:airm:1.0.0:LogicalModel:Subjects:Meteorology:Codelists:CodeWindCharacteristicType@CALM
|  | CodeWindCharacteristicType | NORMAL |  | Wind on airport surface is normally described through the direction attribute |  |  | urn:aero:airm:1.0.0:LogicalModel:Subjects:Meteorology:Codelists:CodeWindCharacteristicType@NORMAL
|  | CodeWindCharacteristicType | VRB |  | Wind direction on airport surface is variable |  |  | urn:aero:airm:1.0.0:LogicalModel:Subjects:Meteorology:Codelists:CodeWindCharacteristicType@VRB
| CodeList | CodeWorkAreaType |  |  | A code indicating the type of work performed in the work area. |  |  | urn:aero:airm:1.0.0:LogicalModel:Subjects:BaseInfrastructure:Codelists:CodeWorkAreaType |  | EUROCONTROL-FAA AIXM v.5.1
|  | CodeWorkAreaType | CONSTRUCTION |  | The work area is used for construction. |  |  | urn:aero:airm:1.0.0:LogicalModel:Subjects:BaseInfrastructure:Codelists:CodeWorkAreaType@CONSTRUCTION
|  | CodeWorkAreaType | PARKED_AIRCRAFT |  | Parked or disabled aircraft or machinery. |  |  | urn:aero:airm:1.0.0:LogicalModel:Subjects:BaseInfrastructure:Codelists:CodeWorkAreaType@PARKED_AIRCRAFT
|  | CodeWorkAreaType | SURFACE_WORK |  | The work area is used for surface improvements. |  |  | urn:aero:airm:1.0.0:LogicalModel:Subjects:BaseInfrastructure:Codelists:CodeWorkAreaType@SURFACE_WORK
European Supplement | Data_Entity | ConstrainingAirspaceActivity |  |  | A qualification of the impact of an airspace reservation over a route segment. |  |  | urn:aero:ses:eurocontrol:airm:1.0.0:LogicalModel:Subjects:AirspaceInfrastructure:Airspace:ConstrainingAirspaceActivity | TemporalEnabledEntity | SESAR
European Supplement |  | ConstrainingAirspaceActivity | effect | CodeAirspaceReservationImpactType | The operational impact of the airspace over the route segment. |  |  | urn:aero:ses:eurocontrol:airm:1.0.0:LogicalModel:Subjects:AirspaceInfrastructure:Airspace:ConstrainingAirspaceActivity@effect
| Data_Object | ContactInformation |  |  | Information required to enable contact with the responsible person and/or organisation. |  |  | urn:aero:airm:1.0.0:LogicalModel:Subjects:Stakeholders:Stakeholder:ContactInformation | Object | EUROCONTROL-FAA AIXM v.5.1
|  | ContactInformation | name | CharacterString | The official name of the contact. |  |  | urn:aero:airm:1.0.0:LogicalModel:Subjects:Stakeholders:Stakeholder:ContactInformation@name
|  | ContactInformation | title | CharacterString | The official title of the contact. |  |  | urn:aero:airm:1.0.0:LogicalModel:Subjects:Stakeholders:Stakeholder:ContactInformation@title
|  | ContactInformation | phoneFax | TelephoneContact | A phone or fax number for the contact. |  |  | urn:aero:airm:1.0.0:LogicalModel:Subjects:Stakeholders:Stakeholder:ContactInformation@phoneFax
|  | ContactInformation | networkNode | OnlineContact | A direct link for the contact, over a data communication network. |  |  | urn:aero:airm:1.0.0:LogicalModel:Subjects:Stakeholders:Stakeholder:ContactInformation@networkNode
|  | ContactInformation | address | PostalAddress | A postal address for the contact. |  |  | urn:aero:airm:1.0.0:LogicalModel:Subjects:Stakeholders:Stakeholder:ContactInformation@address
| Data_Entity | Contour |  |  | An estimated or observed outline of a particular weather situation. |  |  | urn:aero:airm:1.0.0:LogicalModel:Subjects:Meteorology:Contour | GeoTemporalEnabledEntity | EUROCONTROL-FAA WXXM v.1.1
|  | Contour | contourValue | Measure | The value of the measure that applies to that contour. For example a pressure chart could have contours where each contour line represents a specific pressure value, this could be sorted in the contourValue. |  |  | urn:aero:airm:1.0.0:LogicalModel:Subjects:Meteorology:Contour@contourValue
European Supplement | Data_Entity | ControlledTimeOver |  |  | An ATM imposed constraint over a point. | Controlled Time of Arrival (CTA) | CTO | urn:aero:ses:eurocontrol:airm:1.0.0:LogicalModel:Subjects:Flight:Movement:ControlledTimeOver | TimeConstraint | SESAR
European Supplement |  | ControlledTimeOver | ctaStatus | CodeCTAStatusType | The status of the CTA negotiation process. |  |  | urn:aero:ses:eurocontrol:airm:1.0.0:LogicalModel:Subjects:Flight:Movement:ControlledTimeOver@ctaStatus
| Data_Entity | Convection |  |  | In the atmosphere, convection is the dominant vertical transport process in convective boundary layers, which are common over tropical oceans and, during sunny days, over continents. Moist convection in the atmosphere is characterized by deep, saturated updrafts and downdrafts, and unsaturated downdrafts driven by the evaporation and melting of precipitation. This form of convection is made visible by cumulus clouds and cumulonimbus clouds in the case of precipitation convection. |  |  | urn:aero:airm:1.0.0:LogicalModel:Subjects:Meteorology:Convection | WeatherPhenomenon | EUROCONTROL-FAA WXXM v.1.1
| Data_Entity | ConvectionCell |  |  | A volume of convective air. |  |  | urn:aero:airm:1.0.0:LogicalModel:Subjects:Meteorology:ConvectionCell | TemporalEnabledEntity | SESAR
|  | ConvectionCell | convectionCellOvershootPosition | TwoDimensionalPointType | Location in latitude and longitude of the convection cell overshoot. |  |  | urn:aero:airm:1.0.0:LogicalModel:Subjects:Meteorology:ConvectionCell@convectionCellOvershootPosition
|  | ConvectionCell | convectionCellTopVariation | CodeConvectionCellTopVariationType | The observed variation of the altitude of the upper part convection cell. |  |  | urn:aero:airm:1.0.0:LogicalModel:Subjects:Meteorology:ConvectionCell@convectionCellTopVariation
|  | ConvectionCell | convectionCellType | CodeConvectionCellType | Indication whether the convection cell described is the base (cell base) of a cell, or the upper part of a cell (cell top). |  |  | urn:aero:airm:1.0.0:LogicalModel:Subjects:Meteorology:ConvectionCell@convectionCellType
|  | ConvectionCell | convection | Convection | The convection phenomenon occuring within the cell. |  |  | urn:aero:airm:1.0.0:LogicalModel:Subjects:Meteorology:ConvectionCell@convection
|  | ConvectionCell | volume | AirspaceVolume | The volume of the convection cell. |  |  | urn:aero:airm:1.0.0:LogicalModel:Subjects:Meteorology:ConvectionCell@volume
European Supplement | Data_Entity | CoordinationAndTransfer |  |  | A dialogue procedure between ATC Units successively in control of a flight, comprising - notification of the flight - coordination of conditions of transfer by the transferring ATC unit - coordination, if necessary, and acceptance of conditions of transfer by the accepting ATC unit - transfer of control to the accepting ATC unit. |  |  | urn:aero:ses:eurocontrol:airm:1.0.0:LogicalModel:Subjects:AirTrafficOperations:TrafficSynchronization:Coordination:CoordinationAndTransfer | Supplements: CoordinationAndTransfer | ICAO Doc 4444
European Supplement |  | CoordinationAndTransfer | constraint | CoordinationAndTransferConstraint | A constraint used during the coordination dialog. |  |  | urn:aero:ses:eurocontrol:airm:1.0.0:LogicalModel:Subjects:AirTrafficOperations:TrafficSynchronization:Coordination:CoordinationAndTransfer@constraint
European Supplement |  | CoordinationAndTransfer | coordinationConditions | CoordinationConditions | The trajectory data coordinated for handover between adjacent ATC sectors or units. |  |  | urn:aero:ses:eurocontrol:airm:1.0.0:LogicalModel:Subjects:AirTrafficOperations:TrafficSynchronization:Coordination:CoordinationAndTransfer@coordinationConditions
European Supplement |  | CoordinationAndTransfer | transferData | TransferData | Data exchanged during the transfer phase. |  |  | urn:aero:ses:eurocontrol:airm:1.0.0:LogicalModel:Subjects:AirTrafficOperations:TrafficSynchronization:Coordination:CoordinationAndTransfer@transferData
European Supplement |  | CoordinationAndTransfer | release | Release | The release request that may cause the release of some constraints imposed on the flight during the coordination phase. |  |  | urn:aero:ses:eurocontrol:airm:1.0.0:LogicalModel:Subjects:AirTrafficOperations:TrafficSynchronization:Coordination:CoordinationAndTransfer@release
| Data_Entity | CoordinationAndTransfer |  |  | A dialogue procedure between ATC Units successively in control of a flight, comprising - notification of the flight - coordination of conditions of transfer by the transferring ATC unit - coordination, if necessary, and acceptance of conditions of transfer by the accepting ATC unit - transfer of control to the accepting ATC unit. |  |  | urn:aero:airm:1.0.0:LogicalModel:Subjects:AirTrafficOperations:TrafficSynchronization:Coordination:CoordinationAndTransfer | TemporalEnabledEntity | ICAO Doc 4444
|  | CoordinationAndTransfer | coordinationConditionStatus | CodeBasicCoordinationStatusType | The state of coordination of the time and level at the coordination point. |  |  | urn:aero:airm:1.0.0:LogicalModel:Subjects:AirTrafficOperations:TrafficSynchronization:Coordination:CoordinationAndTransfer@coordinationConditionStatus
|  | CoordinationAndTransfer | coordinationReason | CodeCoordinationReasonType | The reason for coordination. |  |  | urn:aero:airm:1.0.0:LogicalModel:Subjects:AirTrafficOperations:TrafficSynchronization:Coordination:CoordinationAndTransfer@coordinationReason
|  | CoordinationAndTransfer | isNextAuthorityNotified | Boolean | Indication whether the next authority has been notified or not. |  |  | urn:aero:airm:1.0.0:LogicalModel:Subjects:AirTrafficOperations:TrafficSynchronization:Coordination:CoordinationAndTransfer@isNextAuthorityNotified
|  | CoordinationAndTransfer | isSSRCoderequested | Boolean | Indicator of whether or not the receiving unit is requested to assign an SSR code to the flight. |  |  | urn:aero:airm:1.0.0:LogicalModel:Subjects:AirTrafficOperations:TrafficSynchronization:Coordination:CoordinationAndTransfer@isSSRCoderequested
|  | CoordinationAndTransfer | isStandardProcedureApplied | Boolean | Indicator of whether or not the coordination process is in agreement with pre-defined criteria (agreed coordination points, flight levels on these points, ADEP, ADES, time or distance limits after which coordination is considered non standard etc.). |  |  | urn:aero:airm:1.0.0:LogicalModel:Subjects:AirTrafficOperations:TrafficSynchronization:Coordination:CoordinationAndTransfer@isStandardProcedureApplied
|  | CoordinationAndTransfer | nonStandardReason | CodeNonStandardReasonType | The reason for a non standard coordination. |  |  | urn:aero:airm:1.0.0:LogicalModel:Subjects:AirTrafficOperations:TrafficSynchronization:Coordination:CoordinationAndTransfer@nonStandardReason
|  | CoordinationAndTransfer | processStatus | CodeCoordinationAndTransferStatusType | The state of progress of the coordination and transfer of control process (between civilian ATSUs or between a civilian and a military ATSU or with an Oceanic centre) |  |  | urn:aero:airm:1.0.0:LogicalModel:Subjects:AirTrafficOperations:TrafficSynchronization:Coordination:CoordinationAndTransfer@processStatus
|  | CoordinationAndTransfer | receivingOe | Unit | The receiving operational entity for a given coordination. |  |  | urn:aero:airm:1.0.0:LogicalModel:Subjects:AirTrafficOperations:TrafficSynchronization:Coordination:CoordinationAndTransfer@receivingOe
|  | CoordinationAndTransfer | nextSSRCode | SSRCode | The SSR code used by the receiving system instance. |  |  | urn:aero:airm:1.0.0:LogicalModel:Subjects:AirTrafficOperations:TrafficSynchronization:Coordination:CoordinationAndTransfer@nextSSRCode
|  | CoordinationAndTransfer | receivingCommunicationOe | Unit | The operational entity that will be in communication with the aircraft after the transfer. |  |  | urn:aero:airm:1.0.0:LogicalModel:Subjects:AirTrafficOperations:TrafficSynchronization:Coordination:CoordinationAndTransfer@receivingCommunicationOe
|  | CoordinationAndTransfer | boundary | RouteTrajectoryPoint | The boundary for the transfer of control. |  |  | urn:aero:airm:1.0.0:LogicalModel:Subjects:AirTrafficOperations:TrafficSynchronization:Coordination:CoordinationAndTransfer@boundary
|  | CoordinationAndTransfer | previousCommunicationOe | Unit | The operational entity communicating with the aircraft in the transferring system instance before the transfer. |  |  | urn:aero:airm:1.0.0:LogicalModel:Subjects:AirTrafficOperations:TrafficSynchronization:Coordination:CoordinationAndTransfer@previousCommunicationOe
|  | CoordinationAndTransfer | previousSSRCode | SSRCode | The SSR code used by the flight immediately before the one communicated or requested during transfer. |  |  | urn:aero:airm:1.0.0:LogicalModel:Subjects:AirTrafficOperations:TrafficSynchronization:Coordination:CoordinationAndTransfer@previousSSRCode
|  | CoordinationAndTransfer | transferringOe | Unit | The transferring operational entity for a given coordination. |  |  | urn:aero:airm:1.0.0:LogicalModel:Subjects:AirTrafficOperations:TrafficSynchronization:Coordination:CoordinationAndTransfer@transferringOe
|  | CoordinationAndTransfer | currentCommunicationOe | Unit | The operational entity currently in communication with the flight, indicating the unique contoller that is controlling the flight. |  |  | urn:aero:airm:1.0.0:LogicalModel:Subjects:AirTrafficOperations:TrafficSynchronization:Coordination:CoordinationAndTransfer@currentCommunicationOe
European Supplement | Data_Object | CoordinationAndTransferConstraint |  |  | A constraint used during the coordination dialog through a WIFO. |  |  | urn:aero:ses:eurocontrol:airm:1.0.0:LogicalModel:Subjects:AirTrafficOperations:TrafficSynchronization:Coordination:CoordinationAndTransferConstraint | Object | EUROCAE ED-133 v.1.0
European Supplement |  | CoordinationAndTransferConstraint | heading | Angle | Heading proposed during coordination dialogue. |  |  | urn:aero:ses:eurocontrol:airm:1.0.0:LogicalModel:Subjects:AirTrafficOperations:TrafficSynchronization:Coordination:CoordinationAndTransferConstraint@heading
European Supplement |  | CoordinationAndTransferConstraint | rate | ValSpeedType | Rate of climb/descent proposed during coordination dialogue. |  |  | urn:aero:ses:eurocontrol:airm:1.0.0:LogicalModel:Subjects:AirTrafficOperations:TrafficSynchronization:Coordination:CoordinationAndTransferConstraint@rate
European Supplement |  | CoordinationAndTransferConstraint | speed | ValSpeedType | Speed proposed during coordination dialogue. |  |  | urn:aero:ses:eurocontrol:airm:1.0.0:LogicalModel:Subjects:AirTrafficOperations:TrafficSynchronization:Coordination:CoordinationAndTransferConstraint@speed
European Supplement |  | CoordinationAndTransferConstraint | supplementaryFlightLevel | Integer | The flight level at or above which, or, at or below which, the aircraft will cross the Boundary Point. |  |  | urn:aero:ses:eurocontrol:airm:1.0.0:LogicalModel:Subjects:AirTrafficOperations:TrafficSynchronization:Coordination:CoordinationAndTransferConstraint@supplementaryFlightLevel
European Supplement |  | CoordinationAndTransferConstraint | transferFlightLevel | Integer | The flight level at which the aircraft will cross the boundary point. |  |  | urn:aero:ses:eurocontrol:airm:1.0.0:LogicalModel:Subjects:AirTrafficOperations:TrafficSynchronization:Coordination:CoordinationAndTransferConstraint@transferFlightLevel
European Supplement | Data_Object | CoordinationConditions |  |  | The trajectory data coordinated for handover between adjacent ATC sectors or units. Coordination conditions (point, level, entry time ...) are of two types : standard and non-standard conditions. Non-standard conditions require an explicit acceptance by controllers, whereas standard ones are automatically accepted. |  |  | urn:aero:ses:eurocontrol:airm:1.0.0:LogicalModel:Subjects:AirTrafficOperations:TrafficSynchronization:Coordination:CoordinationConditions | Object | FOIPS
European Supplement |  | CoordinationConditions | isStandardApplied | Boolean | Indicator of whether or not the coordination conditions are in agreement with pre-defined criteria (agreed coordination points, flight levels on these points, ADEP, ADES, time or distance limits after which coordination is considered non standard etc.). |  |  | urn:aero:ses:eurocontrol:airm:1.0.0:LogicalModel:Subjects:AirTrafficOperations:TrafficSynchronization:Coordination:CoordinationConditions@isStandardApplied
European Supplement |  | CoordinationConditions | supplementaryFlightLevel | Integer | The level at which the aircraft is likely to pass the boundary between two controllers' areas of responsibility while in evolution. |  |  | urn:aero:ses:eurocontrol:airm:1.0.0:LogicalModel:Subjects:AirTrafficOperations:TrafficSynchronization:Coordination:CoordinationConditions@supplementaryFlightLevel
European Supplement |  | CoordinationConditions | timeOverCoordinationPoint | ClockTime | The time at which the flight is estimated, or calculated to pass, or actually passes, the coordination point. |  |  | urn:aero:ses:eurocontrol:airm:1.0.0:LogicalModel:Subjects:AirTrafficOperations:TrafficSynchronization:Coordination:CoordinationConditions@timeOverCoordinationPoint
European Supplement |  | CoordinationConditions | transferFlightLevel | Integer | The flight level at which a flight has been or will be co-ordinated to cross one point (flight level number), if in level flight, or the cleared level to which it is proceeding if climbing or descending at the boundary point. |  |  | urn:aero:ses:eurocontrol:airm:1.0.0:LogicalModel:Subjects:AirTrafficOperations:TrafficSynchronization:Coordination:CoordinationConditions@transferFlightLevel
European Supplement |  | CoordinationConditions | ssrCode | SSRCode | This attribute is used to request an SSR code from or propose an SSR code to an adjacent ATSU. |  |  | urn:aero:ses:eurocontrol:airm:1.0.0:LogicalModel:Subjects:AirTrafficOperations:TrafficSynchronization:Coordination:CoordinationConditions@ssrCode
European Supplement |  | CoordinationConditions | coordinationPoint | SignificantPoint | A point on or adjacent to the boundary used by the ATC units and referred to in coordination processes. |  |  | urn:aero:ses:eurocontrol:airm:1.0.0:LogicalModel:Subjects:AirTrafficOperations:TrafficSynchronization:Coordination:CoordinationConditions@coordinationPoint
| Data_Entity | CrewMember |  |  | A person assigned by an operator to duty on an aircraft during a flight duty period. |  |  | urn:aero:airm:1.0.0:LogicalModel:Subjects:Stakeholders:Stakeholder:CrewMember | TemporalEnabledEntity | ICAOICAO Annex 1ICAO Annex 18ICAO Annex 6ICAO Annex 9
|  | CrewMember | contactDetails | ContactInformation | The contact details of the crew member. |  |  | urn:aero:airm:1.0.0:LogicalModel:Subjects:Stakeholders:Stakeholder:CrewMember@contactDetails
| DataType | DateTimeWithPlanningType |  |  | A combination of a date and a time type which allows the planning status to be recorded. |  |  | urn:aero:airm:1.0.0:LogicalModel:DataTypes:TemporalTypes:DateTimeWithPlanningType | DateTime | ISO 19103:2005
|  | DateTimeWithPlanningType | planningStatus | CodePlanningStatusType | Qualification of the planning stage where the information is coming from. |  |  | urn:aero:airm:1.0.0:LogicalModel:DataTypes:TemporalTypes:DateTimeWithPlanningType@planningStatus
|  | DateTimeWithPlanningType | timeTolerance | TimeRangeType | Allowable amount of variation in time, expressed symmetrically with regards to the time value. |  |  | urn:aero:airm:1.0.0:LogicalModel:DataTypes:TemporalTypes:DateTimeWithPlanningType@timeTolerance
|  | DateTimeWithPlanningType | valueInterpretation | CodeValueInterpretationType | Indication of how the time value should be interpreted. |  |  | urn:aero:airm:1.0.0:LogicalModel:DataTypes:TemporalTypes:DateTimeWithPlanningType@valueInterpretation
| Data_Entity | Deicing |  |  | De-icing operation on an aircraft that may consist of removal of snow, ice or frost from the aircraft (de-icing), and/or also application of chemicals that remain on a surface and continue to delay the reformation of ice up (anti-icing). |  |  | urn:aero:airm:1.0.0:LogicalModel:Subjects:AirTrafficOperations:AerodromeOperations:Deicing:Deicing | TemporalEnabledEntity | FOIPS
|  | Deicing | commencementOfDeicing | DateTimeWithPlanningType | The time when de-icing operations on an aircraft starts. |  |  | urn:aero:airm:1.0.0:LogicalModel:Subjects:AirTrafficOperations:AerodromeOperations:Deicing:Deicing@commencementOfDeicing
|  | Deicing | deicingDuration | TM_Duration | The forecast duration of the de-icing procedure. |  |  | urn:aero:airm:1.0.0:LogicalModel:Subjects:AirTrafficOperations:AerodromeOperations:Deicing:Deicing@deicingDuration
|  | Deicing | deicingPlace | CodeLocationToDeiceType | De-icing location. |  |  | urn:aero:airm:1.0.0:LogicalModel:Subjects:AirTrafficOperations:AerodromeOperations:Deicing:Deicing@deicingPlace
|  | Deicing | deicingStatus | CodeDeicingStatusType | Status of progress of the de-icing procedure. |  |  | urn:aero:airm:1.0.0:LogicalModel:Subjects:AirTrafficOperations:AerodromeOperations:Deicing:Deicing@deicingStatus
|  | Deicing | deicingTolerance | TM_Duration | Tolerance in deicing time |  |  | urn:aero:airm:1.0.0:LogicalModel:Subjects:AirTrafficOperations:AerodromeOperations:Deicing:Deicing@deicingTolerance
|  | Deicing | endOfDeicing | DateTimeWithPlanningType | The time when de-icing operations on an aircraft end. |  |  | urn:aero:airm:1.0.0:LogicalModel:Subjects:AirTrafficOperations:AerodromeOperations:Deicing:Deicing@endOfDeicing
|  | Deicing | readyForDeicing | DateTimeWithPlanningType | The time when the aircraft is ready to be de-iced. |  |  | urn:aero:airm:1.0.0:LogicalModel:Subjects:AirTrafficOperations:AerodromeOperations:Deicing:Deicing@readyForDeicing
|  | Deicing | areaForDeicing | DeicingArea | The deicing area where the deicing operation is carried out. |  |  | urn:aero:airm:1.0.0:LogicalModel:Subjects:AirTrafficOperations:AerodromeOperations:Deicing:Deicing@areaForDeicing
|  | Deicing | departure | DepartureOperations | The departure operations that include the deicing. |  |  | urn:aero:airm:1.0.0:LogicalModel:Subjects:AirTrafficOperations:AerodromeOperations:Deicing:Deicing@departure
| Data_Entity | DeicingArea |  |  | An area comprising an inner area for the parking of an aeroplane to receive de-icing / anti-icing treatment and an outer area for the manoeuvring of two or more mobile de-icing / anti-icing equipment. |  |  | urn:aero:airm:1.0.0:LogicalModel:Subjects:BaseInfrastructure:AerodromeInfrastructure:DeicingArea | GeoTemporalEnabledEntity | ICAOICAO Annex 1ICAO Annex 14
|  | DeicingArea | deicingAreaMarking | DeicingAreaMarking | The Marking marked on the DeicingArea |  |  | urn:aero:airm:1.0.0:LogicalModel:Subjects:BaseInfrastructure:AerodromeInfrastructure:DeicingArea@deicingAreaMarking
|  | DeicingArea | deicingGroup | DeicingGroup | The associated Deicing Group |  |  | urn:aero:airm:1.0.0:LogicalModel:Subjects:BaseInfrastructure:AerodromeInfrastructure:DeicingArea@deicingGroup
|  | DeicingArea | surfaceProperties | SurfaceCharacteristics | Surface characteristics of the deicing area. |  |  | urn:aero:airm:1.0.0:LogicalModel:Subjects:BaseInfrastructure:AerodromeInfrastructure:DeicingArea@surfaceProperties
|  | DeicingArea | guidanceLine | GuidanceLine | A guidance line associated with the deicing area. |  |  | urn:aero:airm:1.0.0:LogicalModel:Subjects:BaseInfrastructure:AerodromeInfrastructure:DeicingArea@guidanceLine
|  | DeicingArea | deicingArea | DeicingArea | A deicing area associated with this deicing area. |  |  | urn:aero:airm:1.0.0:LogicalModel:Subjects:BaseInfrastructure:AerodromeInfrastructure:DeicingArea@deicingArea
|  | DeicingArea | taxiwayLocation | Taxiway | The taxiway associated with the deicing area. |  |  | urn:aero:airm:1.0.0:LogicalModel:Subjects:BaseInfrastructure:AerodromeInfrastructure:DeicingArea@taxiwayLocation
|  | DeicingArea | taxiwayElement | TaxiwayElement | A taxiway element associated with the deicing area. |  |  | urn:aero:airm:1.0.0:LogicalModel:Subjects:BaseInfrastructure:AerodromeInfrastructure:DeicingArea@taxiwayElement
|  | DeicingArea | apronElement | ApronElement | An apron element associated with this deicing area. |  |  | urn:aero:airm:1.0.0:LogicalModel:Subjects:BaseInfrastructure:AerodromeInfrastructure:DeicingArea@apronElement
|  | DeicingArea | availability | ApronAreaAvailability | The operational status of the deicing area. |  |  | urn:aero:airm:1.0.0:LogicalModel:Subjects:BaseInfrastructure:AerodromeInfrastructure:DeicingArea@availability
|  | DeicingArea | associatedApron | Apron | Apron associated with the deicing area. |  |  | urn:aero:airm:1.0.0:LogicalModel:Subjects:BaseInfrastructure:AerodromeInfrastructure:DeicingArea@associatedApron
|  | DeicingArea | standLocation | AircraftStand | Aircraft stand associated with the deicing area. |  |  | urn:aero:airm:1.0.0:LogicalModel:Subjects:BaseInfrastructure:AerodromeInfrastructure:DeicingArea@standLocation
| Data_Entity | DeicingAreaMarking |  |  | A symbol or group of symbols displayed on the surface of a deicing area |  |  | urn:aero:airm:1.0.0:LogicalModel:Subjects:BaseInfrastructure:AerodromeInfrastructure:DeicingAreaMarking | Marking | EUROCONTROL-FAA AIXM v.5.1
|  | DeicingAreaMarking | markedDeicingArea | DeicingArea | Deicing area that is marked. |  |  | urn:aero:airm:1.0.0:LogicalModel:Subjects:BaseInfrastructure:AerodromeInfrastructure:DeicingAreaMarking@markedDeicingArea
| Data_Entity | DeicingGroup |  |  | A group of deicing areas. |  |  | urn:aero:airm:1.0.0:LogicalModel:Subjects:BaseInfrastructure:AerodromeInfrastructure:DeicingGroup | GeoTemporalEnabledEntity | EUROCAE ED-99D - RTCA DO-272D
|  | DeicingGroup | deicingArea | DeicingArea | A deicing area forming part of this deicing group |  |  | urn:aero:airm:1.0.0:LogicalModel:Subjects:BaseInfrastructure:AerodromeInfrastructure:DeicingGroup@deicingArea
|  | DeicingGroup | associatedAerodrome | Aerodrome | The aerodrome associated with this deicing group |  |  | urn:aero:airm:1.0.0:LogicalModel:Subjects:BaseInfrastructure:AerodromeInfrastructure:DeicingGroup@associatedAerodrome
European Supplement | Data_Entity | DelayApportionment |  |  | The apportionment of an AMAN or EMAN delay. |  |  | urn:aero:ses:eurocontrol:airm:1.0.0:LogicalModel:Subjects:Flight:Movement:DelayApportionment | TimeConstraint | EUROCAE ED-133 v.1.0
European Supplement |  | DelayApportionment | totalTimeToLoseOrGain | TM_Duration | Time to lose or gain. |  |  | urn:aero:ses:eurocontrol:airm:1.0.0:LogicalModel:Subjects:Flight:Movement:DelayApportionment@totalTimeToLoseOrGain
European Supplement |  | DelayApportionment | meteringFix | SignificantPoint | A reference point over which traffic is metered, i.e measured and/or spaced in time. |  |  | urn:aero:ses:eurocontrol:airm:1.0.0:LogicalModel:Subjects:Flight:Movement:DelayApportionment@meteringFix
European Supplement | Data_Entity | DeltaEmission |  |  | The change in noise and gaseous emissions measured at a given waypoint. |  |  | urn:aero:ses:eurocontrol:airm:1.0.0:LogicalModel:Subjects:Environment:DeltaEmission | TemporalEnabledEntity | SESAR
European Supplement |  | DeltaEmission | deicer | Number | The change which can be attributed to deicing. |  |  | urn:aero:ses:eurocontrol:airm:1.0.0:LogicalModel:Subjects:Environment:DeltaEmission@deicer
European Supplement |  | DeltaEmission | noise | Number | The change in noise. |  |  | urn:aero:ses:eurocontrol:airm:1.0.0:LogicalModel:Subjects:Environment:DeltaEmission@noise
European Supplement |  | DeltaEmission | directMatterEmission | MatterEmission | The direct matter emission. |  |  | urn:aero:ses:eurocontrol:airm:1.0.0:LogicalModel:Subjects:Environment:DeltaEmission@directMatterEmission
European Supplement |  | DeltaEmission | appliedEmissionFactor | EmissionFactor | The emission factor applied. |  |  | urn:aero:ses:eurocontrol:airm:1.0.0:LogicalModel:Subjects:Environment:DeltaEmission@appliedEmissionFactor
European Supplement |  | DeltaEmission | particulateMatterEmission | MatterEmission | The particulate matter emission. |  |  | urn:aero:ses:eurocontrol:airm:1.0.0:LogicalModel:Subjects:Environment:DeltaEmission@particulateMatterEmission
European Supplement |  | DeltaEmission | indirectMatterEmission | MatterEmission | The indirect matter emission. |  |  | urn:aero:ses:eurocontrol:airm:1.0.0:LogicalModel:Subjects:Environment:DeltaEmission@indirectMatterEmission
European Supplement |  | DeltaEmission | waypoint | InfrastructurePoint | The waypoint used to measure the emissions. |  |  | urn:aero:ses:eurocontrol:airm:1.0.0:LogicalModel:Subjects:Environment:DeltaEmission@waypoint
| Data_Entity | DepartureClearance |  |  | Authorization for an aircraft to take-off under conditions specified by an air traffic control unit. |  |  | urn:aero:airm:1.0.0:LogicalModel:Subjects:AirTrafficOperations:ATMServiceDeliveryManagement:DepartureClearance | ATCClearance | ICAO Doc 4444, 15th Ed
|  | DepartureClearance | departureClearanceStatus | CodeDepartureClearanceStatusType | The departure clearance status. |  |  | urn:aero:airm:1.0.0:LogicalModel:Subjects:AirTrafficOperations:ATMServiceDeliveryManagement:DepartureClearance@departureClearanceStatus
|  | DepartureClearance | departureRunway | RunwayDirection | The runway direction from which the flight is cleared to take off. |  |  | urn:aero:airm:1.0.0:LogicalModel:Subjects:AirTrafficOperations:ATMServiceDeliveryManagement:DepartureClearance@departureRunway
|  | DepartureClearance | departureAerodrome | Aerodrome | The departure aerodrome. |  |  | urn:aero:airm:1.0.0:LogicalModel:Subjects:AirTrafficOperations:ATMServiceDeliveryManagement:DepartureClearance@departureAerodrome
|  | DepartureClearance | departure | DepartureOperations | Operations for which the departure clearance applies. |  |  | urn:aero:airm:1.0.0:LogicalModel:Subjects:AirTrafficOperations:ATMServiceDeliveryManagement:DepartureClearance@departure
|  | DepartureClearance | clearedStandardInstrumentDeparture | StandardInstrumentDeparture | The standard instrument departure that the flight is cleared to fly after take-off. |  |  | urn:aero:airm:1.0.0:LogicalModel:Subjects:AirTrafficOperations:ATMServiceDeliveryManagement:DepartureClearance@clearedStandardInstrumentDeparture
| Data_Entity | DepartureLeg |  |  | A portion of a departure procedure as defined by two consecutive significant points. |  |  | urn:aero:airm:1.0.0:LogicalModel:Subjects:AirspaceInfrastructure:RouteAndProcedure:DepartureLeg | SegmentLeg | EUROCONTROL-FAA AIXM v.5.1
|  | DepartureLeg | minimumObstacleClearanceAltitude | ValVerticalDistanceType | The minimum altitude for a defined segment of flight that provides the required obstacle clearance. |  |  | urn:aero:airm:1.0.0:LogicalModel:Subjects:AirspaceInfrastructure:RouteAndProcedure:DepartureLeg@minimumObstacleClearanceAltitude
|  | DepartureLeg | requiredNavigationPerformance | Decimal | The minimum navigation performance accuracy required in an airspace. It is the navigation performance accuracy of all the user and navigation system combinations within an airspace. |  |  | urn:aero:airm:1.0.0:LogicalModel:Subjects:AirspaceInfrastructure:RouteAndProcedure:DepartureLeg@requiredNavigationPerformance
|  | DepartureLeg | condition | DepartureLegCondition | A specific condition established for the departure leg. |  |  | urn:aero:airm:1.0.0:LogicalModel:Subjects:AirspaceInfrastructure:RouteAndProcedure:DepartureLeg@condition
|  | DepartureLeg | departure | StandardInstrumentDeparture | The SID which is composed of the departure leg. |  |  | urn:aero:airm:1.0.0:LogicalModel:Subjects:AirspaceInfrastructure:RouteAndProcedure:DepartureLeg@departure
| Data_Object | DepartureLegCondition |  |  | A condition which is established for a departure leg. | DepartureArrivalCondition |  | urn:aero:airm:1.0.0:LogicalModel:Subjects:AirspaceInfrastructure:RouteAndProcedure:DepartureLegCondition | Object | EUROCONTROL-FAA AIXM v.5.1
|  | DepartureLegCondition | maximumCrossingAtEnd | ValVerticalDistanceType | The uppermost vertical position at the end point, when flying on the route portion in the direction indicated in the route portion usage. |  |  | urn:aero:airm:1.0.0:LogicalModel:Subjects:AirspaceInfrastructure:RouteAndProcedure:DepartureLegCondition@maximumCrossingAtEnd
|  | DepartureLegCondition | minimumCrossingAtEnd | ValVerticalDistanceType | The lowermost vertical position at the end point, when flying on the route portion in the direction indicated in the route portion usage. |  |  | urn:aero:airm:1.0.0:LogicalModel:Subjects:AirspaceInfrastructure:RouteAndProcedure:DepartureLegCondition@minimumCrossingAtEnd
|  | DepartureLegCondition | minimumEnrouteAltitude | ValVerticalDistanceType | The altitude for an en-route segment that provides adequate reception of relevant navigation facilities and ATS communications, complies with the airspace structure and provides the required obstacle clearance. |  |  | urn:aero:airm:1.0.0:LogicalModel:Subjects:AirspaceInfrastructure:RouteAndProcedure:DepartureLegCondition@minimumEnrouteAltitude
|  | DepartureLegCondition | engine | Engine | Type of aircraft engine allowed for the condition. |  |  | urn:aero:airm:1.0.0:LogicalModel:Subjects:AirspaceInfrastructure:RouteAndProcedure:DepartureLegCondition@engine
European Supplement | Data_Entity | DepartureOperations |  |  | The set of flight operations following procedures associated with the departure aerodrome. |  |  | urn:aero:ses:eurocontrol:airm:1.0.0:LogicalModel:Subjects:AirTrafficOperations:AerodromeOperations:DepartureOperations | Supplements: DepartureOperations | SESAR
European Supplement |  | DepartureOperations | atv | AirportTransitView | The transit at the airport for the departing flight. |  |  | urn:aero:ses:eurocontrol:airm:1.0.0:LogicalModel:Subjects:AirTrafficOperations:AerodromeOperations:DepartureOperations@atv
European Supplement |  | DepartureOperations | taxiOutPhase | FlightPhase | Taxi-out phase linked to the departure. |  |  | urn:aero:ses:eurocontrol:airm:1.0.0:LogicalModel:Subjects:AirTrafficOperations:AerodromeOperations:DepartureOperations@taxiOutPhase
European Supplement |  | DepartureOperations | departureSuspension | DepartureSuspension | The suspension of the flight departure. |  |  | urn:aero:ses:eurocontrol:airm:1.0.0:LogicalModel:Subjects:AirTrafficOperations:AerodromeOperations:DepartureOperations@departureSuspension
European Supplement |  | DepartureOperations | takeOffPhase | FlightPhase | Take-off phase linked to the departure. |  |  | urn:aero:ses:eurocontrol:airm:1.0.0:LogicalModel:Subjects:AirTrafficOperations:AerodromeOperations:DepartureOperations@takeOffPhase
| Data_Entity | DepartureOperations |  |  | The set of flight operations following procedures associated with the departure aerodrome. |  |  | urn:aero:airm:1.0.0:LogicalModel:Subjects:AirTrafficOperations:AerodromeOperations:DepartureOperations | TemporalEnabledEntity | SESAR
|  | DepartureOperations | startUp | StartUp | Start-up event linked to the departure. |  |  | urn:aero:airm:1.0.0:LogicalModel:Subjects:AirTrafficOperations:AerodromeOperations:DepartureOperations@startUp
|  | DepartureOperations | deicingProcedure | Deicing | The procedure describing the progress in de-icing process. |  |  | urn:aero:airm:1.0.0:LogicalModel:Subjects:AirTrafficOperations:AerodromeOperations:DepartureOperations@deicingProcedure
|  | DepartureOperations | boarding | Boarding | The boarding of the aircraft during the departure operations. |  |  | urn:aero:airm:1.0.0:LogicalModel:Subjects:AirTrafficOperations:AerodromeOperations:DepartureOperations@boarding
|  | DepartureOperations | takeOff | TakeOff | Take-Off event linked to the departure. |  |  | urn:aero:airm:1.0.0:LogicalModel:Subjects:AirTrafficOperations:AerodromeOperations:DepartureOperations@takeOff
|  | DepartureOperations | departureGate | Gate | The embarking gate. |  |  | urn:aero:airm:1.0.0:LogicalModel:Subjects:AirTrafficOperations:AerodromeOperations:DepartureOperations@departureGate
|  | DepartureOperations | startUpApproval | StartUpClearance | The departure clearance authorising start-up. |  |  | urn:aero:airm:1.0.0:LogicalModel:Subjects:AirTrafficOperations:AerodromeOperations:DepartureOperations@startUpApproval
|  | DepartureOperations | clearanceForDeparture | DepartureClearance | The departure clearance of the flight. |  |  | urn:aero:airm:1.0.0:LogicalModel:Subjects:AirTrafficOperations:AerodromeOperations:DepartureOperations@clearanceForDeparture
|  | DepartureOperations | offBlock | OffBlock | Off-Block event linked to the departure. |  |  | urn:aero:airm:1.0.0:LogicalModel:Subjects:AirTrafficOperations:AerodromeOperations:DepartureOperations@offBlock
|  | DepartureOperations | departureStand | AircraftStand | The aircraft stand from which the aircraft departs. |  |  | urn:aero:airm:1.0.0:LogicalModel:Subjects:AirTrafficOperations:AerodromeOperations:DepartureOperations@departureStand
|  | DepartureOperations | departureRunway | RunwayDirection | The runway direction used for taking off. |  |  | urn:aero:airm:1.0.0:LogicalModel:Subjects:AirTrafficOperations:AerodromeOperations:DepartureOperations@departureRunway
|  | DepartureOperations | departureTaxiway | Taxiway | The taxiway allocated to the flight by ATC and used for movement between runway and apron. |  |  | urn:aero:airm:1.0.0:LogicalModel:Subjects:AirTrafficOperations:AerodromeOperations:DepartureOperations@departureTaxiway
|  | DepartureOperations | offBlockReady | OffBlockReady | Off-Block Ready event linked to the departure. |  |  | urn:aero:airm:1.0.0:LogicalModel:Subjects:AirTrafficOperations:AerodromeOperations:DepartureOperations@offBlockReady
|  | DepartureOperations | sid | StandardInstrumentDeparture | The standard instrument departure the aircraft may use after taking off. |  |  | urn:aero:airm:1.0.0:LogicalModel:Subjects:AirTrafficOperations:AerodromeOperations:DepartureOperations@sid
European Supplement | Data_Entity | DepartureSequence |  |  | An ordered set of departures. |  |  | urn:aero:ses:eurocontrol:airm:1.0.0:LogicalModel:Subjects:AirTrafficOperations:TrafficSynchronization:DepartureManagement:DepartureSequence | TemporalEnabledEntity | SESAR
European Supplement | Data_Entity | DepartureSuspension |  |  | The action through which a flight departure is suspended either by the AO (e.g. when the aircraft meets a severe technical problem) or by the APOP for any reason. |  |  | urn:aero:ses:eurocontrol:airm:1.0.0:LogicalModel:Subjects:AirTrafficOperations:AerodromeOperations:Turnaround:DepartureSuspension | TemporalEnabledEntity | SESAR
European Supplement |  | DepartureSuspension | apopInstructionToAircraft | CodeInstructionToAircraftType | The instruction that may be given to a flight that cannot depart for an airport related reason. |  |  | urn:aero:ses:eurocontrol:airm:1.0.0:LogicalModel:Subjects:AirTrafficOperations:AerodromeOperations:Turnaround:DepartureSuspension@apopInstructionToAircraft
European Supplement |  | DepartureSuspension | originator | CodeAirportCDMActorType | The originator of the Departure suspension request (AO/APOP). |  |  | urn:aero:ses:eurocontrol:airm:1.0.0:LogicalModel:Subjects:AirTrafficOperations:AerodromeOperations:Turnaround:DepartureSuspension@originator
European Supplement |  | DepartureSuspension | reason | CodeReasonForDepartureSuspensionType | The reason associated to departure suspension. |  |  | urn:aero:ses:eurocontrol:airm:1.0.0:LogicalModel:Subjects:AirTrafficOperations:AerodromeOperations:Turnaround:DepartureSuspension@reason
European Supplement |  | DepartureSuspension | status | CodeDepartureSuspensionStatusType | The status of the suspension request: requested/canceled. |  |  | urn:aero:ses:eurocontrol:airm:1.0.0:LogicalModel:Subjects:AirTrafficOperations:AerodromeOperations:Turnaround:DepartureSuspension@status
| Data_Entity | DiplomaticClearance |  |  | A special permission for military transport aircraft of the participants to fly over each other country's territory and to land at and take-off from military and civilian airports (to the exception of the airports and/or areas specifically mentioned in a list of exempted airports and/or areas to be completed by each participant) whilst adhering to all national rules, international agreements, ICAO rules, restrictions described in the national military and civilian Aeronautical Information Publications, ATC regulations, NOTAMs or other special requirements. |  | DIC | urn:aero:airm:1.0.0:LogicalModel:Subjects:AirTrafficOperations:MilitaryOperations:DiplomaticClearance | TemporalEnabledEntity | EU/EC European Defence Agency
|  | DiplomaticClearance | clearanceNumber | CharacterString | European permanent or blanket diplomatic clearance number for the calendar year or one or more national diplomatic clearance numbers. |  |  | urn:aero:airm:1.0.0:LogicalModel:Subjects:AirTrafficOperations:MilitaryOperations:DiplomaticClearance@clearanceNumber
|  | DiplomaticClearance | participant | State | Nations participating to the diplomatic clearance through a Note of Accession |  |  | urn:aero:airm:1.0.0:LogicalModel:Subjects:AirTrafficOperations:MilitaryOperations:DiplomaticClearance@participant
| Data_Entity | DirectionFinder |  |  | An electronic device used to determine the position of a radio source by means of directional antennas, which receives the strongest radio signal when it is pointing directly at the transmitter. |  | DF | urn:aero:airm:1.0.0:LogicalModel:Subjects:BaseInfrastructure:NavigationInfrastructure:DirectionFinder | RadioNavigationAid | EUROCONTROL-FAA AIXM v.5.1
|  | DirectionFinder | isDoppler | Boolean | An indication whether the equipment uses the doppler effect for higher precision. |  |  | urn:aero:airm:1.0.0:LogicalModel:Subjects:BaseInfrastructure:NavigationInfrastructure:DirectionFinder@isDoppler
|  | DirectionFinder | type | CodeDirectionFinderType | The type of direction finder. |  |  | urn:aero:airm:1.0.0:LogicalModel:Subjects:BaseInfrastructure:NavigationInfrastructure:DirectionFinder@type
|  | DirectionFinder | assistedATCService | AirTrafficControlService | The ATC Service which is assisted by the DirectionFinder |  |  | urn:aero:airm:1.0.0:LogicalModel:Subjects:BaseInfrastructure:NavigationInfrastructure:DirectionFinder@assistedATCService
|  | DirectionFinder | informationProvision | InformationService | An information service associated with the direction finder. |  |  | urn:aero:airm:1.0.0:LogicalModel:Subjects:BaseInfrastructure:NavigationInfrastructure:DirectionFinder@informationProvision
European Supplement | Data_Entity | DirectRoute |  |  | A direct route that can be added to heterogeneous flight plan routes and can participate in route proposal triggering. |  |  | urn:aero:ses:eurocontrol:airm:1.0.0:LogicalModel:Subjects:AirspaceInfrastructure:RouteAndProcedure:DirectRoute | TemporalEnabledEntity | SESAR
European Supplement |  | DirectRoute | route | Route | A route which the direct route is contributing. |  |  | urn:aero:ses:eurocontrol:airm:1.0.0:LogicalModel:Subjects:AirspaceInfrastructure:RouteAndProcedure:DirectRoute@route
| Data_Entity | DistanceIndication |  |  | A distance reference from a significant point. |  |  | urn:aero:airm:1.0.0:LogicalModel:Subjects:Common:Geometry:DistanceIndication | TemporalEnabledEntity | EUROCONTROL-FAA AIXM v.5.1
|  | DistanceIndication | distance | ValDistanceType | The distance from the significant point. |  |  | urn:aero:airm:1.0.0:LogicalModel:Subjects:Common:Geometry:DistanceIndication@distance
|  | DistanceIndication | minimumReceptionAltitude | ValVerticalDistanceType | The lowest altitude that an aircraft can receive signal. |  |  | urn:aero:airm:1.0.0:LogicalModel:Subjects:Common:Geometry:DistanceIndication@minimumReceptionAltitude
|  | DistanceIndication | type | CodeDistanceIndicationType | The type of distance indication. |  |  | urn:aero:airm:1.0.0:LogicalModel:Subjects:Common:Geometry:DistanceIndication@type
|  | DistanceIndication | fix | SignificantPoint | A selected significant point that may have references (distance and/or angle indications). |  |  | urn:aero:airm:1.0.0:LogicalModel:Subjects:Common:Geometry:DistanceIndication@fix
|  | DistanceIndication | usedPoint | SignificantPoint | A significant point which defines the facility makeup. |  |  | urn:aero:airm:1.0.0:LogicalModel:Subjects:Common:Geometry:DistanceIndication@usedPoint
| DataType | DistanceVerticalRangeType |  |  | The area of variation of a vertical distance between upper and lower limits. |  |  | urn:aero:airm:1.0.0:LogicalModel:DataTypes:RangeTypes:DistanceVerticalRangeType | Supplements: DistanceVerticalRangeType | Oxford English Dictionary
|  | DistanceVerticalRangeType | lower | ValVerticalDistanceType | The lower limit of the vertical distance range. |  |  | urn:aero:airm:1.0.0:LogicalModel:DataTypes:RangeTypes:DistanceVerticalRangeType@lower
|  | DistanceVerticalRangeType | upper | ValVerticalDistanceType | The upper limit of the vertical distance range. |  |  | urn:aero:airm:1.0.0:LogicalModel:DataTypes:RangeTypes:DistanceVerticalRangeType@upper
| Data_Entity | DME |  |  | Ultra High Frequency (UHF) ground equipment that is used in conjunction with airborne equipment to determine distance between the airborne and ground equipment. | Distance Measuring Equipment |  | urn:aero:airm:1.0.0:LogicalModel:Subjects:BaseInfrastructure:NavigationInfrastructure:DME | RadioNavigationAid | EUROCONTROL-FAA AIXM v.5.1
|  | DME | channel | CodeDMEChannelType | The channel of the DME. |  |  | urn:aero:airm:1.0.0:LogicalModel:Subjects:BaseInfrastructure:NavigationInfrastructure:DME@channel
|  | DME | displace | ValDistanceType | The distance from the DME antenna to the position where the zero range indication occurs in the DME receiver. |  |  | urn:aero:airm:1.0.0:LogicalModel:Subjects:BaseInfrastructure:NavigationInfrastructure:DME@displace
|  | DME | ghostFrequency | ValFrequencyType | The frequency of a virtual VHF facility paired with the DME according to ICAO Annex 10, table A, ch.3. |  |  | urn:aero:airm:1.0.0:LogicalModel:Subjects:BaseInfrastructure:NavigationInfrastructure:DME@ghostFrequency
|  | DME | type | CodeDMEType | The particular spectrum characteristics or accuracy of the DME. |  |  | urn:aero:airm:1.0.0:LogicalModel:Subjects:BaseInfrastructure:NavigationInfrastructure:DME@type
| Data_Entity | DockingArea |  |  | A defined area on a seaplane base either fixed or floating, intended to accommodate aircraft for purposes of loading or unloading passengers or cargo, refueling, parking, or maintenance. |  |  | urn:aero:airm:1.0.0:LogicalModel:Subjects:BaseInfrastructure:AerodromeInfrastructure:DockingArea | GeoTemporalEnabledEntity | FAA (Federal Aviation Administration)
|  | DockingArea | isFloatingBargeAvailable | Boolean | Indicates that a Floating Barge is available in the Docking Area |  |  | urn:aero:airm:1.0.0:LogicalModel:Subjects:BaseInfrastructure:AerodromeInfrastructure:DockingArea@isFloatingBargeAvailable
|  | DockingArea | isFloatingDockAvailable | Boolean | Indicates that a Floating Dock is available in the Docking Area |  |  | urn:aero:airm:1.0.0:LogicalModel:Subjects:BaseInfrastructure:AerodromeInfrastructure:DockingArea@isFloatingDockAvailable
|  | DockingArea | isGangwayAvailable | Boolean | Indicates that a Gangway is available in the Docking Area. |  |  | urn:aero:airm:1.0.0:LogicalModel:Subjects:BaseInfrastructure:AerodromeInfrastructure:DockingArea@isGangwayAvailable
|  | DockingArea | isHoistAvaible | Boolean | Indicates that a hoist is available in the Docking Area. |  |  | urn:aero:airm:1.0.0:LogicalModel:Subjects:BaseInfrastructure:AerodromeInfrastructure:DockingArea@isHoistAvaible
|  | DockingArea | isMarineRailwayAvailable | Boolean | Indicates that a marine railway is available in the Docking Area. |  |  | urn:aero:airm:1.0.0:LogicalModel:Subjects:BaseInfrastructure:AerodromeInfrastructure:DockingArea@isMarineRailwayAvailable
|  | DockingArea | isPierAvailable | Boolean | Indicates that a pier is available in the Docking Area. |  |  | urn:aero:airm:1.0.0:LogicalModel:Subjects:BaseInfrastructure:AerodromeInfrastructure:DockingArea@isPierAvailable
|  | DockingArea | name | CharacterString | A commonly used name associated with the Docking Area. |  |  | urn:aero:airm:1.0.0:LogicalModel:Subjects:BaseInfrastructure:AerodromeInfrastructure:DockingArea@name
|  | DockingArea | marineRailway | MarineRailway | A marine railway included in the docking area. |  |  | urn:aero:airm:1.0.0:LogicalModel:Subjects:BaseInfrastructure:AerodromeInfrastructure:DockingArea@marineRailway
|  | DockingArea | gangway | Gangway | A gangway included in the docking area. |  |  | urn:aero:airm:1.0.0:LogicalModel:Subjects:BaseInfrastructure:AerodromeInfrastructure:DockingArea@gangway
|  | DockingArea | dockSite | FloatingDockSite | Seaplane landing area dock site. |  |  | urn:aero:airm:1.0.0:LogicalModel:Subjects:BaseInfrastructure:AerodromeInfrastructure:DockingArea@dockSite
|  | DockingArea | hoist | Hoist | A hoist capability available at the docking area. |  |  | urn:aero:airm:1.0.0:LogicalModel:Subjects:BaseInfrastructure:AerodromeInfrastructure:DockingArea@hoist
|  | DockingArea | floatingBarge | FloatingBarge | A floating barge included in the docking area. |  |  | urn:aero:airm:1.0.0:LogicalModel:Subjects:BaseInfrastructure:AerodromeInfrastructure:DockingArea@floatingBarge
|  | DockingArea | pier | Pier | A pier included in the docking area. |  |  | urn:aero:airm:1.0.0:LogicalModel:Subjects:BaseInfrastructure:AerodromeInfrastructure:DockingArea@pier
| Data_Entity | Document |  |  | A piece of written, printed, or electronic matter that provides information or evidence or that serves as an official record. |  |  | urn:aero:airm:1.0.0:LogicalModel:Subjects:Stakeholders:Stakeholder:Document | Entity | Oxford English Dictionary
|  | Document | documentIdentifier | CharacterString | The document identifier. |  |  | urn:aero:airm:1.0.0:LogicalModel:Subjects:Stakeholders:Stakeholder:Document@documentIdentifier
|  | Document | documentType | CharacterString | The type of document. |  |  | urn:aero:airm:1.0.0:LogicalModel:Subjects:Stakeholders:Stakeholder:Document@documentType
|  | Document | documentURL | CharacterString | The web address of the document in URL format. |  |  | urn:aero:airm:1.0.0:LogicalModel:Subjects:Stakeholders:Stakeholder:Document@documentURL
|  | Document | publicationDate | DateTime | The planned or active date, the official date a document goes into effect and is actually being used. |  |  | urn:aero:airm:1.0.0:LogicalModel:Subjects:Stakeholders:Stakeholder:Document@publicationDate
|  | Document | publicationEndDate | DateTime | The date when the document is no longer in effect. |  |  | urn:aero:airm:1.0.0:LogicalModel:Subjects:Stakeholders:Stakeholder:Document@publicationEndDate
|  | Document | versionNumber | Number | The version number of the document. |  |  | urn:aero:airm:1.0.0:LogicalModel:Subjects:Stakeholders:Stakeholder:Document@versionNumber
|  | Document | issuer | Organisation | The organisation which issed the document. |  |  | urn:aero:airm:1.0.0:LogicalModel:Subjects:Stakeholders:Stakeholder:Document@issuer
| DataType | DurationWithPlanningType |  |  | Describes the length or distance in the temporal dimension and allows the planning status to be recorded. |  |  | urn:aero:airm:1.0.0:LogicalModel:DataTypes:TemporalTypes:DurationWithPlanningType | TM_Duration | ISO 19108:2002
|  | DurationWithPlanningType | planningStatus | CodePlanningStatusType | Qualification of the planning stage where the information is coming from. |  |  | urn:aero:airm:1.0.0:LogicalModel:DataTypes:TemporalTypes:DurationWithPlanningType@planningStatus
| Data_Entity | EmergencyPhase |  |  | A generic term meaning, as the case may be, uncertainty phase, alert phase or distress phase. |  |  | urn:aero:airm:1.0.0:LogicalModel:Subjects:AirTrafficOperations:EmergencyOperations:EmergencyPhase | TemporalEnabledEntity | ICAO Annex 11
|  | EmergencyPhase | actionTaken | CharacterString | A description of an action taken by an Air Traffic Service unit, in the event of search and rescue. |  |  | urn:aero:airm:1.0.0:LogicalModel:Subjects:AirTrafficOperations:EmergencyOperations:EmergencyPhase@actionTaken
|  | EmergencyPhase | communicationDefect | CharacterString | An issue in the communication between the ground and the flight. |  |  | urn:aero:airm:1.0.0:LogicalModel:Subjects:AirTrafficOperations:EmergencyOperations:EmergencyPhase@communicationDefect
|  | EmergencyPhase | emergencyStatus | CodeEmergencyStatusType | The status of the emergency. |  |  | urn:aero:airm:1.0.0:LogicalModel:Subjects:AirTrafficOperations:EmergencyOperations:EmergencyPhase@emergencyStatus
|  | EmergencyPhase | frequencyOfLastContact | ValFrequencyType | Transmitting or receiving frequency of the last two-way contact with the aircraft. |  |  | urn:aero:airm:1.0.0:LogicalModel:Subjects:AirTrafficOperations:EmergencyOperations:EmergencyPhase@frequencyOfLastContact
|  | EmergencyPhase | reason | CharacterString | The emergency reason. |  |  | urn:aero:airm:1.0.0:LogicalModel:Subjects:AirTrafficOperations:EmergencyOperations:EmergencyPhase@reason
|  | EmergencyPhase | timeOfLastTwoWayContact | ClockTime | Time of the last two-way contact with the aircraft. |  |  | urn:aero:airm:1.0.0:LogicalModel:Subjects:AirTrafficOperations:EmergencyOperations:EmergencyPhase@timeOfLastTwoWayContact
|  | EmergencyPhase | timeAtLastReportedPosition | ClockTime | Time at last reported aircraft position. |  |  | urn:aero:airm:1.0.0:LogicalModel:Subjects:AirTrafficOperations:EmergencyOperations:EmergencyPhase@timeAtLastReportedPosition
|  | EmergencyPhase | type | CodeEmergencyPhaseType | The type of emergency phase. |  |  | urn:aero:airm:1.0.0:LogicalModel:Subjects:AirTrafficOperations:EmergencyOperations:EmergencyPhase@type
|  | EmergencyPhase | lastReportedPosition | RouteTrajectoryPoint | Last reported aircraft position. |  |  | urn:aero:airm:1.0.0:LogicalModel:Subjects:AirTrafficOperations:EmergencyOperations:EmergencyPhase@lastReportedPosition
|  | EmergencyPhase | lastContactUnit | Unit | The last ATS unit which had two-way contact with the aircraft. |  |  | urn:aero:airm:1.0.0:LogicalModel:Subjects:AirTrafficOperations:EmergencyOperations:EmergencyPhase@lastContactUnit
European Supplement | Data_Object | EmissionFactor |  |  | Measure of the average amount of a specific pollutant or material discharged into the atmosphere by a specific process, fuel, equipment, or source. |  |  | urn:aero:ses:eurocontrol:airm:1.0.0:LogicalModel:Subjects:Environment:EmissionFactor | Object | SESAR
European Supplement |  | EmissionFactor | gasType | CodeGasType | The type of gas emitted. |  |  | urn:aero:ses:eurocontrol:airm:1.0.0:LogicalModel:Subjects:Environment:EmissionFactor@gasType
European Supplement |  | EmissionFactor | factor | Number | The value to use in the measurement. |  |  | urn:aero:ses:eurocontrol:airm:1.0.0:LogicalModel:Subjects:Environment:EmissionFactor@factor
European Supplement | Data_Entity | Engine |  |  | A unit used or intended to be used for aircraft propulsion. It consists of at least those components and equipment necessary for functioning and control, but excludes the propeller/rotors (if applicable). |  |  | urn:aero:ses:eurocontrol:airm:1.0.0:LogicalModel:Subjects:Aircraft:Engine | Supplements: Engine | ICAOICAO Annex 6ICAO Annex 8
European Supplement |  | Engine | ltoFuelFlowIndex | LTOFuelFlowIndex | The LTO fuel flow index of the engine. |  |  | urn:aero:ses:eurocontrol:airm:1.0.0:LogicalModel:Subjects:Aircraft:Engine@ltoFuelFlowIndex
European Supplement |  | Engine | ltoEmissionsIndex | LTOEmissionsIndex | The LTO emission index of the engine. |  |  | urn:aero:ses:eurocontrol:airm:1.0.0:LogicalModel:Subjects:Aircraft:Engine@ltoEmissionsIndex
| Data_Entity | Engine |  |  | A unit used or intended to be used for aircraft propulsion. It consists of at least those components and equipment necessary for functioning and control, but excludes the propeller/rotors (if applicable). |  |  | urn:aero:airm:1.0.0:LogicalModel:Subjects:Aircraft:Engine | AircraftEquipment | ICAOICAO Annex 6ICAO Annex 8
|  | Engine | maximumRatedThrust | Decimal | The maximum rated thrust. |  |  | urn:aero:airm:1.0.0:LogicalModel:Subjects:Aircraft:Engine@maximumRatedThrust
|  | Engine | type | CodeAircraftEngineType | An indication of the type of aircraft engine. |  |  | urn:aero:airm:1.0.0:LogicalModel:Subjects:Aircraft:Engine@type
European Supplement | Data_Object | EngineRegime |  |  | The engine regime (throttle position) of an aircraft. |  |  | urn:aero:ses:eurocontrol:airm:1.0.0:LogicalModel:Subjects:Aircraft:EngineRegime | Object | SESAR
European Supplement |  | EngineRegime | correctedNetThrust | Decimal | The corrected net thrust for the engine type. |  |  | urn:aero:ses:eurocontrol:airm:1.0.0:LogicalModel:Subjects:Aircraft:EngineRegime@correctedNetThrust
European Supplement |  | EngineRegime | engineMode | CodeFlightPhaseType | The engine regime mode which is being operated, according to a certain flight phase. |  |  | urn:aero:ses:eurocontrol:airm:1.0.0:LogicalModel:Subjects:Aircraft:EngineRegime@engineMode
European Supplement |  | EngineRegime | enginePressureRatio | Decimal | The core engine exhaust pressure compared to the intake pressure. |  |  | urn:aero:ses:eurocontrol:airm:1.0.0:LogicalModel:Subjects:Aircraft:EngineRegime@enginePressureRatio
European Supplement |  | EngineRegime | percentN1 | Decimal | Engine regime expressed as the ratio of the low pressure fan speed (%N1) |  |  | urn:aero:ses:eurocontrol:airm:1.0.0:LogicalModel:Subjects:Aircraft:EngineRegime@percentN1
European Supplement |  | EngineRegime | percentOfMaxRatedThrust | Decimal | Engine regime expressed by % of the maximum rated thrust for the engine type. |  |  | urn:aero:ses:eurocontrol:airm:1.0.0:LogicalModel:Subjects:Aircraft:EngineRegime@percentOfMaxRatedThrust
European Supplement | Data_Object | EnRouteDelay |  |  | A delay planned to occur while en-route. |  |  | urn:aero:ses:eurocontrol:airm:1.0.0:LogicalModel:Subjects:Flight:Movement:EnRouteDelay | Object | SESAR
European Supplement |  | EnRouteDelay | delay | TM_Duration | The duration of the en-route delay. |  |  | urn:aero:ses:eurocontrol:airm:1.0.0:LogicalModel:Subjects:Flight:Movement:EnRouteDelay@delay
European Supplement |  | EnRouteDelay | enRouteDelayPoint | RouteTrajectoryPoint | The point on the route where a delay is planned to occur. |  |  | urn:aero:ses:eurocontrol:airm:1.0.0:LogicalModel:Subjects:Flight:Movement:EnRouteDelay@enRouteDelayPoint
| Data_Entity | Entity |  |  | A definition (type) of an data (ATM) item of interest that is implementation independent and it is subject to constraints. |  |  | urn:aero:airm:1.0.0:LogicalModel:Abstract:Entity | Supplements: Entity | SESAR
|  | Entity | contextUsage | CharacterString | The intended purpose of the data, whether that data is intended for publication, future development, research and development, or future predictions. |  |  | urn:aero:airm:1.0.0:LogicalModel:Abstract:Entity@contextUsage
|  | Entity | identifier | IdentifierType | Special unique identifier permanently assigned to an entity. |  |  | urn:aero:airm:1.0.0:LogicalModel:Abstract:Entity@identifier
|  | Entity | lifecycleStageStatus | CharacterString | The lifecycle stage of data to enable controls, such as allowing or prohibiting changes to data that is in a specific status, or making data available to other systems when it is in a certain status. |  |  | urn:aero:airm:1.0.0:LogicalModel:Abstract:Entity@lifecycleStageStatus
|  | Entity | annotation | Note | A general text note for the entity or for one of its properties. |  |  | urn:aero:airm:1.0.0:LogicalModel:Abstract:Entity@annotation
|  | Entity | metadata | MD_Metadata | Metadata about the Entity. |  |  | urn:aero:airm:1.0.0:LogicalModel:Abstract:Entity@metadata
| Data_Entity | EntityCollection |  |  | A collection of entities. |  |  | urn:aero:airm:1.0.0:LogicalModel:Abstract:EntityCollection | GeoTemporalEnabledEntity | SESAR
|  | EntityCollection | annotation | Note | A general text note for the entity collection. |  |  | urn:aero:airm:1.0.0:LogicalModel:Abstract:EntityCollection@annotation
|  | EntityCollection | member | Entity | An entity that is member of the collection. |  |  | urn:aero:airm:1.0.0:LogicalModel:Abstract:EntityCollection@member
|  | EntityCollection | metadata | MD_Metadata | Metadata about the EntityCollection. |  |  | urn:aero:airm:1.0.0:LogicalModel:Abstract:EntityCollection@metadata
| Data_Object | EquipmentCapability |  |  | A particular aircraft equipment capability. |  |  | urn:aero:airm:1.0.0:LogicalModel:Subjects:Aircraft:EquipmentCapability | Object | SESAR
|  | EquipmentCapability | acasCapability | CodeACASCapabilityType | The capability of the airborne collision avoidance system. |  |  | urn:aero:airm:1.0.0:LogicalModel:Subjects:Aircraft:EquipmentCapability@acasCapability
|  | EquipmentCapability | classB2TransmitPowerCapability | CodeClassB2TransmitPowerCapabilityType | The class B2 power transmission capability. |  |  | urn:aero:airm:1.0.0:LogicalModel:Subjects:Aircraft:EquipmentCapability@classB2TransmitPowerCapability
|  | EquipmentCapability | isCapable | Boolean | Indication whether the aircraft equipment has this type of capability. |  |  | urn:aero:airm:1.0.0:LogicalModel:Subjects:Aircraft:EquipmentCapability@isCapable
|  | EquipmentCapability | terrainAwarenessAndGroundProximityAlertingCapability | CodeTerrainAwarenessAndGroundProximityAlertingCapability | The capability of the aircraft to warn or alert about the proximity of the ground. |  |  | urn:aero:airm:1.0.0:LogicalModel:Subjects:Aircraft:EquipmentCapability@terrainAwarenessAndGroundProximityAlertingCapability
| Data_Object | EquipmentUnavailableAdjustment |  |  | Adjustments to minima when equipment is not available. |  |  | urn:aero:airm:1.0.0:LogicalModel:Subjects:AirspaceInfrastructure:RouteAndProcedure:EquipmentUnavailableAdjustment | Object | EUROCONTROL-FAA AIXM v.5.1
|  | EquipmentUnavailableAdjustment | isAdjustedWhenApproachLightingInoperative | Boolean | Indication whether the specified altitude/height is adjusted for the case when the approach lighting is inoperative. |  |  | urn:aero:airm:1.0.0:LogicalModel:Subjects:AirspaceInfrastructure:RouteAndProcedure:EquipmentUnavailableAdjustment@isAdjustedWhenApproachLightingInoperative
|  | EquipmentUnavailableAdjustment | type | CodeEquipmentUnavailableType | Indication whether the specified altitude/height is adjusted for the case when certain equipment is unavailable. |  |  | urn:aero:airm:1.0.0:LogicalModel:Subjects:AirspaceInfrastructure:RouteAndProcedure:EquipmentUnavailableAdjustment@type
|  | EquipmentUnavailableAdjustment | adjustmentINOPCol | EquipmentUnavailableAdjustmentColumn | The adjustment to the minimum based on the inoperable equipment. |  |  | urn:aero:airm:1.0.0:LogicalModel:Subjects:AirspaceInfrastructure:RouteAndProcedure:EquipmentUnavailableAdjustment@adjustmentINOPCol
| Data_Object | EquipmentUnavailableAdjustmentColumn |  |  | Adjustments that need to be applied in case equipment is inoperative. |  |  | urn:aero:airm:1.0.0:LogicalModel:Subjects:AirspaceInfrastructure:RouteAndProcedure:EquipmentUnavailableAdjustmentColumn | Object | EUROCONTROL-FAA AIXM v.5.1
|  | EquipmentUnavailableAdjustmentColumn | guidanceEquipment | CodeApproachType | The guidance equipment which is inoperative |  |  | urn:aero:airm:1.0.0:LogicalModel:Subjects:AirspaceInfrastructure:RouteAndProcedure:EquipmentUnavailableAdjustmentColumn@guidanceEquipment
|  | EquipmentUnavailableAdjustmentColumn | isApproachLightingInoperative | Boolean | Indication whether the approach lighting is inoperative. |  |  | urn:aero:airm:1.0.0:LogicalModel:Subjects:AirspaceInfrastructure:RouteAndProcedure:EquipmentUnavailableAdjustmentColumn@isApproachLightingInoperative
|  | EquipmentUnavailableAdjustmentColumn | isEquipmentRVRAvailable | Boolean | Indication whether RVR reading equipment is available. |  |  | urn:aero:airm:1.0.0:LogicalModel:Subjects:AirspaceInfrastructure:RouteAndProcedure:EquipmentUnavailableAdjustmentColumn@isEquipmentRVRAvailable
|  | EquipmentUnavailableAdjustmentColumn | isLandingSystemLightsAvailable | Boolean | Indication whether landing system lights are available. |  |  | urn:aero:airm:1.0.0:LogicalModel:Subjects:AirspaceInfrastructure:RouteAndProcedure:EquipmentUnavailableAdjustmentColumn@isLandingSystemLightsAvailable
|  | EquipmentUnavailableAdjustmentColumn | visibilityAdjustment | ValVerticalDistanceType | Adjustment for the corresponding visibility value. |  |  | urn:aero:airm:1.0.0:LogicalModel:Subjects:AirspaceInfrastructure:RouteAndProcedure:EquipmentUnavailableAdjustmentColumn@visibilityAdjustment
| Data_Entity | Facility |  |  | A physical structure housing personnel or equipment supporting aviation functions and processes. |  |  | urn:aero:airm:1.0.0:LogicalModel:Subjects:Common:Geospatial:Facility | VerticalStructure | FAA (Federal Aviation Administration)
|  | Facility | commissionedDate | Date | Date that Facility was commissioned. |  |  | urn:aero:airm:1.0.0:LogicalModel:Subjects:Common:Geospatial:Facility@commissionedDate
|  | Facility | fiaoCode | CharacterString | Flight Inspection Code of Facility. |  |  | urn:aero:airm:1.0.0:LogicalModel:Subjects:Common:Geospatial:Facility@fiaoCode
|  | Facility | facilityName | CharacterString | Name of the Facility. |  |  | urn:aero:airm:1.0.0:LogicalModel:Subjects:Common:Geospatial:Facility@facilityName
|  | Facility | facilityType | CharacterString | The category of the Facility. |  |  | urn:aero:airm:1.0.0:LogicalModel:Subjects:Common:Geospatial:Facility@facilityType
|  | Facility | icaoPrefixCode | CharacterString | ICAO Prefix Code of Facility. |  |  | urn:aero:airm:1.0.0:LogicalModel:Subjects:Common:Geospatial:Facility@icaoPrefixCode
European Supplement | Data_Entity | FacilityForHandicappedPersonService |  |  | Facilities available at the airport for handicapped persons. |  |  | urn:aero:ses:eurocontrol:airm:1.0.0:LogicalModel:Subjects:Stakeholders:BusinessService:FacilityForHandicappedPersonService | AirportGroundService | SESAR
European Supplement |  | FacilityForHandicappedPersonService | numberOtherEquipment | Integer | The number of other equipments available at the airport for handicapped persons. |  |  | urn:aero:ses:eurocontrol:airm:1.0.0:LogicalModel:Subjects:Stakeholders:BusinessService:FacilityForHandicappedPersonService@numberOtherEquipment
European Supplement |  | FacilityForHandicappedPersonService | numberWheelChairHighLoader | Integer | The number of wheel chair high loaders available at the airport. |  |  | urn:aero:ses:eurocontrol:airm:1.0.0:LogicalModel:Subjects:Stakeholders:BusinessService:FacilityForHandicappedPersonService@numberWheelChairHighLoader
| Data_Object | FinalApproachSegmentDataBlock |  |  | The additional information about the Precision Final Segment. Most attributes describe the LPV path point record required for WAAS procedures. |  |  | urn:aero:airm:1.0.0:LogicalModel:Subjects:AirspaceInfrastructure:RouteAndProcedure:FinalApproachSegmentDataBlock | Object | EUROCONTROL-FAA AIXM v.5.1
|  | FinalApproachSegmentDataBlock | approachPerformanceDesignator | Integer | Approach Performance Designator. A number from 0 to 7 that identifies the type of approach. |  |  | urn:aero:airm:1.0.0:LogicalModel:Subjects:AirspaceInfrastructure:RouteAndProcedure:FinalApproachSegmentDataBlock@approachPerformanceDesignator
|  | FinalApproachSegmentDataBlock | codeICAO | CharacterString | The first two designators of the ICAO location identifier, as identified in ICAO Doc 7910. |  |  | urn:aero:airm:1.0.0:LogicalModel:Subjects:AirspaceInfrastructure:RouteAndProcedure:FinalApproachSegmentDataBlock@codeICAO
|  | FinalApproachSegmentDataBlock | horizontalAlarmLimit | Decimal | The radius of a circle in the horizontal plane (the local plane tangent to the WGS-84 ellipsoid), with its centre being at the true position, which describes the region which is required to contain the indicated horizontal position with the required probability for a particular navigation mode assuming the probability of a GPS satellite integrity failure being included in the position solution is less than or equal to E-4 per hour. |  |  | urn:aero:airm:1.0.0:LogicalModel:Subjects:AirspaceInfrastructure:RouteAndProcedure:FinalApproachSegmentDataBlock@horizontalAlarmLimit
|  | FinalApproachSegmentDataBlock | lengthOffset | ValDistanceType | Distance from the stop end of the runway to the Flight Path Alignment Point |  |  | urn:aero:airm:1.0.0:LogicalModel:Subjects:AirspaceInfrastructure:RouteAndProcedure:FinalApproachSegmentDataBlock@lengthOffset
|  | FinalApproachSegmentDataBlock | operationType | Integer | Operation Type. A number from 0 to 15 that indicates the type of the final approach segment. |  |  | urn:aero:airm:1.0.0:LogicalModel:Subjects:AirspaceInfrastructure:RouteAndProcedure:FinalApproachSegmentDataBlock@operationType
|  | FinalApproachSegmentDataBlock | referencePathDataSelector | Integer | Reference Path Data Selector (RPDS). A number (0-48) that enables automatic tuning of a procedure by LAAS avionics. |  |  | urn:aero:airm:1.0.0:LogicalModel:Subjects:AirspaceInfrastructure:RouteAndProcedure:FinalApproachSegmentDataBlock@referencePathDataSelector
|  | FinalApproachSegmentDataBlock | referencePathIdentifier | CharacterString | Reference Path Identifier. A four-character identifier that is used to confirm selection of the correct approach procedure. |  |  | urn:aero:airm:1.0.0:LogicalModel:Subjects:AirspaceInfrastructure:RouteAndProcedure:FinalApproachSegmentDataBlock@referencePathIdentifier
|  | FinalApproachSegmentDataBlock | remainderCyclicRedundancyCheck | ValHexType | Hexadecimal representation of the 32-bit CRC used to check the integrity of the FAS data block. |  |  | urn:aero:airm:1.0.0:LogicalModel:Subjects:AirspaceInfrastructure:RouteAndProcedure:FinalApproachSegmentDataBlock@remainderCyclicRedundancyCheck
|  | FinalApproachSegmentDataBlock | routeIndicator | CharacterString | Route Indicator. A single alpha character (A through Z or blank, omitting I and O) used to differentiate between multiple final approach segments to the same runway or heliport. |  |  | urn:aero:airm:1.0.0:LogicalModel:Subjects:AirspaceInfrastructure:RouteAndProcedure:FinalApproachSegmentDataBlock@routeIndicator
|  | FinalApproachSegmentDataBlock | satelliteBasedAugmentationSystemServiceProvider | Integer | SBAS Service Provider Identifier. A number from 0 to 15 that associates the approach procedure to a particular satellite based approach system service provider. |  |  | urn:aero:airm:1.0.0:LogicalModel:Subjects:AirspaceInfrastructure:RouteAndProcedure:FinalApproachSegmentDataBlock@satelliteBasedAugmentationSystemServiceProvider
|  | FinalApproachSegmentDataBlock | thresholdCourseWidth | ValDistanceType | The width of the lateral course at the Landing Threshold Point (LTP). This width, in conjunction with the location of the Flight Path Alignment Point (FPAP) defines the sensitivity of the lateral deviations throughout the approach. |  |  | urn:aero:airm:1.0.0:LogicalModel:Subjects:AirspaceInfrastructure:RouteAndProcedure:FinalApproachSegmentDataBlock@thresholdCourseWidth
|  | FinalApproachSegmentDataBlock | verticalAlarmLimit | Decimal | Half the length of a segment on the vertical axis (perpendicular to the horizontal plane of WGS-84 ellipsoid), with its centre being at the true position, which describes the region which is required to contain the indicated vertical position with a probability of 1-E-7 per approach, assuming the probability of a GPS satellite integrity failure being included in the position solution is less than or equal to E-4 per hour. |  |  | urn:aero:airm:1.0.0:LogicalModel:Subjects:AirspaceInfrastructure:RouteAndProcedure:FinalApproachSegmentDataBlock@verticalAlarmLimit
European Supplement | Data_Entity | FinalArrivalSafetyMitigationAdvice |  |  | In the context of final arrival sequence, the advice for safety mitigation. |  |  | urn:aero:ses:eurocontrol:airm:1.0.0:LogicalModel:Subjects:AirTrafficOperations:ConflictManagement:FinalArrivalSafetyMitigationAdvice | Alert | SESAR
European Supplement |  | FinalArrivalSafetyMitigationAdvice | safetyMitigationAdviceType | CodeSafetyMitigationAdviceType | The type of the safety mitigation advice. |  |  | urn:aero:ses:eurocontrol:airm:1.0.0:LogicalModel:Subjects:AirTrafficOperations:ConflictManagement:FinalArrivalSafetyMitigationAdvice@safetyMitigationAdviceType
European Supplement |  | FinalArrivalSafetyMitigationAdvice | aerodromeForAdvice | Aerodrome | The aerodrome subject to final arrival safety mitigation advice. |  |  | urn:aero:ses:eurocontrol:airm:1.0.0:LogicalModel:Subjects:AirTrafficOperations:ConflictManagement:FinalArrivalSafetyMitigationAdvice@aerodromeForAdvice
European Supplement |  | FinalArrivalSafetyMitigationAdvice | runwayConfiguration | RunwayConfiguration | The runway configuration at the time the advice is issued. |  |  | urn:aero:ses:eurocontrol:airm:1.0.0:LogicalModel:Subjects:AirTrafficOperations:ConflictManagement:FinalArrivalSafetyMitigationAdvice@runwayConfiguration
European Supplement |  | FinalArrivalSafetyMitigationAdvice | expectedArrivalPair | ArrivalPair | The lead and the following aircraft for the expected pair in the arrival sequence. |  |  | urn:aero:ses:eurocontrol:airm:1.0.0:LogicalModel:Subjects:AirTrafficOperations:ConflictManagement:FinalArrivalSafetyMitigationAdvice@expectedArrivalPair
European Supplement |  | FinalArrivalSafetyMitigationAdvice | separationMinima | SeparationMinima | The separation minima. |  |  | urn:aero:ses:eurocontrol:airm:1.0.0:LogicalModel:Subjects:AirTrafficOperations:ConflictManagement:FinalArrivalSafetyMitigationAdvice@separationMinima
European Supplement |  | FinalArrivalSafetyMitigationAdvice | aircraftIncreasingRisk | AircraftAddress | Aircraft causing safety mitigation |  |  | urn:aero:ses:eurocontrol:airm:1.0.0:LogicalModel:Subjects:AirTrafficOperations:ConflictManagement:FinalArrivalSafetyMitigationAdvice@aircraftIncreasingRisk
European Supplement | Data_Entity | FinalArrivalSeparationAdvice |  |  | In the context of final arrival sequence, the advice to ensure additional spacing required between each arrival pair taking into account their respective landing stabilisation speed profile intentions or characteristics. |  |  | urn:aero:ses:eurocontrol:airm:1.0.0:LogicalModel:Subjects:AirTrafficOperations:ConflictManagement:FinalArrivalSeparationAdvice | Alert | SESAR
European Supplement |  | FinalArrivalSeparationAdvice | separationAdviceReason | CodeSeparationAdviceReasonType | The reason for separation advice. |  |  | urn:aero:ses:eurocontrol:airm:1.0.0:LogicalModel:Subjects:AirTrafficOperations:ConflictManagement:FinalArrivalSeparationAdvice@separationAdviceReason
European Supplement |  | FinalArrivalSeparationAdvice | separationAdviceType | CodeSeparationAdviceType | The type of separation advice. |  |  | urn:aero:ses:eurocontrol:airm:1.0.0:LogicalModel:Subjects:AirTrafficOperations:ConflictManagement:FinalArrivalSeparationAdvice@separationAdviceType
European Supplement |  | FinalArrivalSeparationAdvice | separationFromLeadIndicator | CodeSeparationFromLeadIndicatorType | The status of the current separation from lead indicator type. |  |  | urn:aero:ses:eurocontrol:airm:1.0.0:LogicalModel:Subjects:AirTrafficOperations:ConflictManagement:FinalArrivalSeparationAdvice@separationFromLeadIndicator
European Supplement |  | FinalArrivalSeparationAdvice | runwayConfiguration | RunwayConfiguration | The runway configuration at the time the advice is issued. |  |  | urn:aero:ses:eurocontrol:airm:1.0.0:LogicalModel:Subjects:AirTrafficOperations:ConflictManagement:FinalArrivalSeparationAdvice@runwayConfiguration
European Supplement |  | FinalArrivalSeparationAdvice | aerodromeForAdvice | Aerodrome | Aerodrome for which the separation advice is issued |  |  | urn:aero:ses:eurocontrol:airm:1.0.0:LogicalModel:Subjects:AirTrafficOperations:ConflictManagement:FinalArrivalSeparationAdvice@aerodromeForAdvice
European Supplement |  | FinalArrivalSeparationAdvice | arrivalPair | ArrivalPair | The lead and the following aircraft for a pair in the arrival sequence. |  |  | urn:aero:ses:eurocontrol:airm:1.0.0:LogicalModel:Subjects:AirTrafficOperations:ConflictManagement:FinalArrivalSeparationAdvice@arrivalPair
European Supplement |  | FinalArrivalSeparationAdvice | separationMinima | SeparationMinima | The separation minima |  |  | urn:aero:ses:eurocontrol:airm:1.0.0:LogicalModel:Subjects:AirTrafficOperations:ConflictManagement:FinalArrivalSeparationAdvice@separationMinima
| Data_Entity | FinalLeg |  |  | A segment leg designed in accordance with the rules for final segments. |  |  | urn:aero:airm:1.0.0:LogicalModel:Subjects:AirspaceInfrastructure:RouteAndProcedure:FinalLeg | ApproachLeg | EUROCONTROL-FAA AIXM v.5.1
|  | FinalLeg | courseCentrelineDistance | ValDistanceType | The distance from the landing threshold point to the point where the extended runway centreline intersects the final approach course. |  |  | urn:aero:airm:1.0.0:LogicalModel:Subjects:AirspaceInfrastructure:RouteAndProcedure:FinalLeg@courseCentrelineDistance
|  | FinalLeg | courseCentrelineIntersect | CodeRelativePositionType | Indication whether the intersection of the final approach course with the extended runway centreline is located before or after the landing threshold point. |  |  | urn:aero:airm:1.0.0:LogicalModel:Subjects:AirspaceInfrastructure:RouteAndProcedure:FinalLeg@courseCentrelineIntersect
|  | FinalLeg | courseOffsetAngle | Angle | The offset angle between the final approach course and the extended runway centreline. |  |  | urn:aero:airm:1.0.0:LogicalModel:Subjects:AirspaceInfrastructure:RouteAndProcedure:FinalLeg@courseOffsetAngle
|  | FinalLeg | courseOffsetDistance | ValDistanceType | The distance between the final approach course and extended runway centreline at a point located 3000 ft from the landing threshold point, measured perpendicular to the extended runway centreline. |  |  | urn:aero:airm:1.0.0:LogicalModel:Subjects:AirspaceInfrastructure:RouteAndProcedure:FinalLeg@courseOffsetDistance
|  | FinalLeg | courseOffsetSide | CodeRelativePositionType | Indication on which side of the extended runway centreline the final approach course lies, when viewed from the Final Approach Fix. |  |  | urn:aero:airm:1.0.0:LogicalModel:Subjects:AirspaceInfrastructure:RouteAndProcedure:FinalLeg@courseOffsetSide
|  | FinalLeg | guidanceSystem | CodeFinalGuidanceType | Guidance system used on the final approach segment of an instrument approach procedure. |  |  | urn:aero:airm:1.0.0:LogicalModel:Subjects:AirspaceInfrastructure:RouteAndProcedure:FinalLeg@guidanceSystem
|  | FinalLeg | landingSystemCategory | CodeInstrumentRunwayType | Landing system category. |  |  | urn:aero:airm:1.0.0:LogicalModel:Subjects:AirspaceInfrastructure:RouteAndProcedure:FinalLeg@landingSystemCategory
|  | FinalLeg | minimumBarometricVerticalNavigationTemperature | ValTemperatureType | The aerodrome temperature below which the use of Baro-VNAV is not authorized to the LNAV/VNAV DA. |  |  | urn:aero:airm:1.0.0:LogicalModel:Subjects:AirspaceInfrastructure:RouteAndProcedure:FinalLeg@minimumBarometricVerticalNavigationTemperature
|  | FinalLeg | isRNPDMEAuthorised | Boolean | Indication whether DME/DME RNP 0.3 is allowed. |  |  | urn:aero:airm:1.0.0:LogicalModel:Subjects:AirspaceInfrastructure:RouteAndProcedure:FinalLeg@isRNPDMEAuthorised
|  | FinalLeg | finalApproachSegmentDataBlock | FinalApproachSegmentDataBlock | Data used in the CRC calculation of the FMS box to insure the final segment of an approach procedure has not been modified. |  |  | urn:aero:airm:1.0.0:LogicalModel:Subjects:AirspaceInfrastructure:RouteAndProcedure:FinalLeg@finalApproachSegmentDataBlock
|  | FinalLeg | condition | ApproachCondition | A specific condition established for the final segment leg. |  |  | urn:aero:airm:1.0.0:LogicalModel:Subjects:AirspaceInfrastructure:RouteAndProcedure:FinalLeg@condition
|  | FinalLeg | finalPathAlignmentPoint | InfrastructurePoint | A point defined by a latitude, longitude and MSL elevation used in conjunction with the LTP and the geometric center of the WGS-84 ellipsoid to define the vertical plane of a PA RNAV final approach course. |  |  | urn:aero:airm:1.0.0:LogicalModel:Subjects:AirspaceInfrastructure:RouteAndProcedure:FinalLeg@finalPathAlignmentPoint
|  | FinalLeg | visualDescentPoint | InfrastructurePoint | A defined point on the final approach course of a nonprecision straight-in approach procedure from which normal descent from the MDA to the runway touchdown point may be commenced, provided visual reference is established. |  |  | urn:aero:airm:1.0.0:LogicalModel:Subjects:AirspaceInfrastructure:RouteAndProcedure:FinalLeg@visualDescentPoint
| Data_Object | FinalProfile |  |  | The profile view of a final segment defined for an approach procedure. |  |  | urn:aero:airm:1.0.0:LogicalModel:Subjects:AirspaceInfrastructure:RouteAndProcedure:FinalProfile | Object | EUROCONTROL-FAA AIXM v.5.1
|  | FinalProfile | timing | ApproachTimingTable | A declared time defined for a final segment. |  |  | urn:aero:airm:1.0.0:LogicalModel:Subjects:AirspaceInfrastructure:RouteAndProcedure:FinalProfile@timing
|  | FinalProfile | distance | ApproachDistanceTable | A declared distance defined for a final segment. |  |  | urn:aero:airm:1.0.0:LogicalModel:Subjects:AirspaceInfrastructure:RouteAndProcedure:FinalProfile@distance
|  | FinalProfile | altitude | ApproachAltitudeTable | A declared altitude defined for a final segment. |  |  | urn:aero:airm:1.0.0:LogicalModel:Subjects:AirspaceInfrastructure:RouteAndProcedure:FinalProfile@altitude
| Data_Entity | FireFightingService |  |  | An airport service that provides rescue and fire fighting capabilities for aircraft in emergency at and around the airport. |  |  | urn:aero:airm:1.0.0:LogicalModel:Subjects:Stakeholders:BusinessService:FireFightingService | AirportGroundService | EUROCONTROL-FAA AIXM v.5.1
|  | FireFightingService | category | CodeFireFightingType | A standard categorisation of the rescue and fire-fighting capabilities of an aerodrome on the basis of the length and fuselage width of the largest aircraft to be rescued. |  |  | urn:aero:airm:1.0.0:LogicalModel:Subjects:Stakeholders:BusinessService:FireFightingService@category
|  | FireFightingService | standard | CodeAviationStandardsType | A code indicating the standard referred to by the fire fighting category value. |  |  | urn:aero:airm:1.0.0:LogicalModel:Subjects:Stakeholders:BusinessService:FireFightingService@standard
European Supplement | Data_Entity | Flight |  |  | The operation of an aircraft which, in the case of a manned aircraft, takes place between the time any person boards the aircraft with the intention of flight until such time as all such persons have disembarked, or in the case of an unmanned aircraft, takes place between the time the aircraft is ready to move with the purpose of flight until such time as it comes to rest at the end of the flight and the primary propulsion system is shut down. |  |  | urn:aero:ses:eurocontrol:airm:1.0.0:LogicalModel:Subjects:Flight:Flight | Supplements: Flight | ICAO Annex 13
European Supplement |  | Flight | flightPhase | FlightPhase | A phase of flight in which the flight is divided. |  |  | urn:aero:ses:eurocontrol:airm:1.0.0:LogicalModel:Subjects:Flight:Flight@flightPhase
European Supplement |  | Flight | flightDesignator | FlightDesignator | An IATA designator of the IATA flight leg. |  |  | urn:aero:ses:eurocontrol:airm:1.0.0:LogicalModel:Subjects:Flight:Flight@flightDesignator
European Supplement |  | Flight | iataUniqueFlightIdentifier | IATAUniqueFlightIdentifier | The unique IATA identifier of the IATA flight leg. |  |  | urn:aero:ses:eurocontrol:airm:1.0.0:LogicalModel:Subjects:Flight:Flight@iataUniqueFlightIdentifier
European Supplement |  | Flight | flightInMeasure | FlightInMeasure | The impact of the ATFM measure on the flight. |  |  | urn:aero:ses:eurocontrol:airm:1.0.0:LogicalModel:Subjects:Flight:Flight@flightInMeasure
European Supplement |  | Flight | revisionTime | RevisionTimes | Times to insert aircraft in sequence and remove aircraft from sequence. |  |  | urn:aero:ses:eurocontrol:airm:1.0.0:LogicalModel:Subjects:Flight:Flight@revisionTime
European Supplement |  | Flight | atfmBehaviour | ATFMBehaviour | The behaviour of the flight when concerned by ATFM Measures. |  |  | urn:aero:ses:eurocontrol:airm:1.0.0:LogicalModel:Subjects:Flight:Flight@atfmBehaviour
European Supplement |  | Flight | civilMilitaryCrossing | CivilMilitaryCrossing | A civil military crossing during flight execution. |  |  | urn:aero:ses:eurocontrol:airm:1.0.0:LogicalModel:Subjects:Flight:Flight@civilMilitaryCrossing
European Supplement |  | Flight | reason | Mission | The mission for which the Sortie is executed. |  |  | urn:aero:ses:eurocontrol:airm:1.0.0:LogicalModel:Subjects:Flight:Flight@reason
European Supplement |  | Flight | militaryFligthActivity | MilitaryFlightActivity | Military flight activity performed by the flight. |  |  | urn:aero:ses:eurocontrol:airm:1.0.0:LogicalModel:Subjects:Flight:Flight@militaryFligthActivity
European Supplement |  | Flight | emergencySSRCode | SpecialSSRCode | Special SSR code used by the flight in case of an emergency. |  |  | urn:aero:ses:eurocontrol:airm:1.0.0:LogicalModel:Subjects:Flight:Flight@emergencySSRCode
European Supplement |  | Flight | crossingTFV | TrafficVolume | Traffic volume for which the flight satifies the criteria. |  |  | urn:aero:ses:eurocontrol:airm:1.0.0:LogicalModel:Subjects:Flight:Flight@crossingTFV
European Supplement |  | Flight | oceanicEntryClearance | OceanicClearance | An oceanic entry clearance for the flight. |  |  | urn:aero:ses:eurocontrol:airm:1.0.0:LogicalModel:Subjects:Flight:Flight@oceanicEntryClearance
European Supplement |  | Flight | rif | ReclearanceInFlight | The reclearance in flight. |  |  | urn:aero:ses:eurocontrol:airm:1.0.0:LogicalModel:Subjects:Flight:Flight@rif
European Supplement |  | Flight | allocatedSlot | AirportSlot |  |  |  | urn:aero:ses:eurocontrol:airm:1.0.0:LogicalModel:Subjects:Flight:Flight@allocatedSlot
European Supplement |  | Flight | allocatedSlot | AirportSlot | Departure slot resulting from the ATFM regulation. |  |  | urn:aero:ses:eurocontrol:airm:1.0.0:LogicalModel:Subjects:Flight:Flight@allocatedSlot
| Data_Entity | Flight |  |  | The operation of an aircraft which, in the case of a manned aircraft, takes place between the time any person boards the aircraft with the intention of flight until such time as all such persons have disembarked, or in the case of an unmanned aircraft, takes place between the time the aircraft is ready to move with the purpose of flight until such time as it comes to rest at the end of the flight and the primary propulsion system is shut down. |  |  | urn:aero:airm:1.0.0:LogicalModel:Subjects:Flight:Flight | TemporalEnabledEntity | ICAO Annex 13
|  | Flight | dateOfDeparture | Date | The date of flight departure. |  |  | urn:aero:airm:1.0.0:LogicalModel:Subjects:Flight:Flight@dateOfDeparture
|  | Flight | flightDataKind | CodeFlightDataKindType | Indication whether the flight information is real or a copy of a real flight (alternative or what-if flight). |  |  | urn:aero:airm:1.0.0:LogicalModel:Subjects:Flight:Flight@flightDataKind
|  | Flight | fuelEndurance | TM_Duration | The estimated maximum length of time the aircraft can spend in the cruise phase of flight, determined by the amount of fuel at take-off. |  |  | urn:aero:airm:1.0.0:LogicalModel:Subjects:Flight:Flight@fuelEndurance
|  | Flight | globallyUniqueFlightIdentifier | CharacterString | A single reference for FF-ICE information pertinent to a flight that is unique globally. |  |  | urn:aero:airm:1.0.0:LogicalModel:Subjects:Flight:Flight@globallyUniqueFlightIdentifier
|  | Flight | hasSpecialRequirements | Boolean | Indicator that the flight is expected to be operating in accordance with regulations issued by the relevant State for aircraft operating as State aircraft, as per Article 3 of the Convention on International Civil Aviation (Doc 7300), and for aircraft operating in accordance with State regulations for non-standard flying activities, normally through the use of reserved airspace. |  |  | urn:aero:airm:1.0.0:LogicalModel:Subjects:Flight:Flight@hasSpecialRequirements
|  | Flight | ifplIdentifier | CharacterString | A unique flight plan identifier allocated by the IFPS. |  |  | urn:aero:airm:1.0.0:LogicalModel:Subjects:Flight:Flight@ifplIdentifier
|  | Flight | isAbleToAcceptAirToAirSeparation | Boolean | The aircraft operator may be unwilling to perform air-to-air separation. |  |  | urn:aero:airm:1.0.0:LogicalModel:Subjects:Flight:Flight@isAbleToAcceptAirToAirSeparation
|  | Flight | isAbleToAcceptCirclingApproaches | Boolean | The aircraft operator may be unwilling to perform circling approaches. |  |  | urn:aero:airm:1.0.0:LogicalModel:Subjects:Flight:Flight@isAbleToAcceptCirclingApproaches
|  | Flight | isAbleToAcceptSpecificRunway | Boolean | The operator may be unwilling or unable to accept a specific runway. |  |  | urn:aero:airm:1.0.0:LogicalModel:Subjects:Flight:Flight@isAbleToAcceptSpecificRunway
|  | Flight | isAirborne | Boolean | Indication whether the flight is airborne. |  |  | urn:aero:airm:1.0.0:LogicalModel:Subjects:Flight:Flight@isAirborne
|  | Flight | isFlightManagementForced | Boolean | Indication whether a change in the management of the flight has been forced by a manual arbitration. |  |  | urn:aero:airm:1.0.0:LogicalModel:Subjects:Flight:Flight@isFlightManagementForced
|  | Flight | isGroundDelayPreferrableOverReRoute | Boolean | Preferring a ground delay over a reroute for pre-departure flights. |  |  | urn:aero:airm:1.0.0:LogicalModel:Subjects:Flight:Flight@isGroundDelayPreferrableOverReRoute
|  | Flight | isIFPLIdentifierTemporary | Boolean | For an AFIL flight, indication whether the IFPL identifier is temporary assigned by FDP. |  |  | urn:aero:airm:1.0.0:LogicalModel:Subjects:Flight:Flight@isIFPLIdentifierTemporary
|  | Flight | isReRouteOf120NmAcceptable | Boolean | Any reroute less than 120 nm or less is acceptable. |  |  | urn:aero:airm:1.0.0:LogicalModel:Subjects:Flight:Flight@isReRouteOf120NmAcceptable
|  | Flight | numberOfAircraft | Integer | Number of aircraft flying in a formation in which the aircraft are governed by one flight plan. |  |  | urn:aero:airm:1.0.0:LogicalModel:Subjects:Flight:Flight@numberOfAircraft
|  | Flight | operatorFlightPriority | Integer | Value between 0 and 100 that the flight operator assigns to the aircraft to indicate a relative level or priority among its aircrafts arriving in a given airport in case of traffic, in order to assign delays. |  |  | urn:aero:airm:1.0.0:LogicalModel:Subjects:Flight:Flight@operatorFlightPriority
|  | Flight | origin | CodeFlightOriginType | An indication of the origin of the flight with regard to the national borders. |  |  | urn:aero:airm:1.0.0:LogicalModel:Subjects:Flight:Flight@origin
|  | Flight | preferredCourseDeviationIfReRoute | CodeCompassPointType | Preferring a southerly course deviation if a re-route is necessary. |  |  | urn:aero:airm:1.0.0:LogicalModel:Subjects:Flight:Flight@preferredCourseDeviationIfReRoute
|  | Flight | readyStatus | CodeFlightReadyStatusType | The flight readiness status. |  |  | urn:aero:airm:1.0.0:LogicalModel:Subjects:Flight:Flight@readyStatus
|  | Flight | reasonForSpecialHandling | CodeReasonForSpecialHandlingType | The reason for special handling of a flight by ATS. |  |  | urn:aero:airm:1.0.0:LogicalModel:Subjects:Flight:Flight@reasonForSpecialHandling
|  | Flight | statusFFICE | CodeFFICEStatusType | Status information for information management of the flight information. |  |  | urn:aero:airm:1.0.0:LogicalModel:Subjects:Flight:Flight@statusFFICE
|  | Flight | statusForCount | CodeFlightStatusForCountType | A flight status for limiting the traffic count. |  |  | urn:aero:airm:1.0.0:LogicalModel:Subjects:Flight:Flight@statusForCount
|  | Flight | totalEstimatedElapsedTime | TM_Duration | For IFR flights, the estimated time required from take-off to arrive over that designated point, defined by reference to navigation aids, from which it is intended that an instrument approach procedure will be commenced, or, if no navigation aid is associated with the destination aerodrome, to arrive over the destination aerodrome. For VFR flights, the estimated time required from take-off to arrive over the destination aerodrome. |  |  | urn:aero:airm:1.0.0:LogicalModel:Subjects:Flight:Flight@totalEstimatedElapsedTime
|  | Flight | type | CodeFlightType | The type of the flight. |  |  | urn:aero:airm:1.0.0:LogicalModel:Subjects:Flight:Flight@type
|  | Flight | emergencyContact | ContactInformation | Emergency contact information. |  |  | urn:aero:airm:1.0.0:LogicalModel:Subjects:Flight:Flight@emergencyContact
|  | Flight | formationComponent | FormationComponent | Description of the set of airframes belonging to the formation flight that are of the same type. |  |  | urn:aero:airm:1.0.0:LogicalModel:Subjects:Flight:Flight@formationComponent
|  | Flight | aircraftIdentification | AircraftIdentification | The aircraft identifiation of the flight. |  |  | urn:aero:airm:1.0.0:LogicalModel:Subjects:Flight:Flight@aircraftIdentification
|  | Flight | airspaceExit | AirspaceExit | Airspace exit event occurring during the flight. |  |  | urn:aero:airm:1.0.0:LogicalModel:Subjects:Flight:Flight@airspaceExit
|  | Flight | nextFlight | Flight | The departure flight that will use the same aircraft. |  |  | urn:aero:airm:1.0.0:LogicalModel:Subjects:Flight:Flight@nextFlight
|  | Flight | previousFlight | Flight | The arrival flight that will use the same aircraft.
|  | Flight | diversionRecoveryFlight | Flight | Indication that a flight is the recovery for a flight that changed its original destination. |  |  | urn:aero:airm:1.0.0:LogicalModel:Subjects:Flight:Flight@diversionRecoveryFlight
|  | Flight | dataLinkAuthority | Unit | The Air traffic services unit (ATSU) with which the aircraft is communicating using Controller-pilot data link communications (CPDLC). |  |  | urn:aero:airm:1.0.0:LogicalModel:Subjects:Flight:Flight@dataLinkAuthority
|  | Flight | militaryAircraftOperator | MilitaryAuthority | The Unit that flies the Sortie. |  |  | urn:aero:airm:1.0.0:LogicalModel:Subjects:Flight:Flight@militaryAircraftOperator
|  | Flight | ssrCode | SSRCode | SSR code assigned to the flight. |  |  | urn:aero:airm:1.0.0:LogicalModel:Subjects:Flight:Flight@ssrCode
|  | Flight | operator | AircraftOperator | The aircraft operator of the flight. |  |  | urn:aero:airm:1.0.0:LogicalModel:Subjects:Flight:Flight@operator
|  | Flight | airspaceEntry | AirspaceEntry | Airspace entry event occurring during the flight. |  |  | urn:aero:airm:1.0.0:LogicalModel:Subjects:Flight:Flight@airspaceEntry
|  | Flight | routeTrajectory | RouteTrajectory | The description of movement of an aircraft. |  |  | urn:aero:airm:1.0.0:LogicalModel:Subjects:Flight:Flight@routeTrajectory
|  | Flight | responsibleATSU | Unit | The ATSU controlling the flight. |  |  | urn:aero:airm:1.0.0:LogicalModel:Subjects:Flight:Flight@responsibleATSU
|  | Flight | flightCapability | FlightCapability | The capabilities of the flight. |  |  | urn:aero:airm:1.0.0:LogicalModel:Subjects:Flight:Flight@flightCapability
|  | Flight | pilot | PilotInCommand | The pilot in command of the aircraft. |  |  | urn:aero:airm:1.0.0:LogicalModel:Subjects:Flight:Flight@pilot
|  | Flight | alternateAerodrome | Aerodrome | An aerodrome to which an aircraft may proceed when it becomes either impossible or inadvisable to proceed to or to land at the aerodrome of intended landing where the necessary services and facilities are available, where aircraft performance requirements can be met and which is operational at the expected time of use. |  |  | urn:aero:airm:1.0.0:LogicalModel:Subjects:Flight:Flight@alternateAerodrome
|  | Flight | departureAerodrome | Aerodrome | The aerodrome from which the flight departs. |  |  | urn:aero:airm:1.0.0:LogicalModel:Subjects:Flight:Flight@departureAerodrome
|  | Flight | destinationAerodrome | Aerodrome | The aerodrome of intended landing. |  |  | urn:aero:airm:1.0.0:LogicalModel:Subjects:Flight:Flight@destinationAerodrome
|  | Flight | coordination | CoordinationAndTransfer | The coordination of the conditions of transfer between ATC units successively in control of the flight. |  |  | urn:aero:airm:1.0.0:LogicalModel:Subjects:Flight:Flight@coordination
|  | Flight | diplomaticClearance | DiplomaticClearance | Diplomatic clearance applicable to the flight. |  |  | urn:aero:airm:1.0.0:LogicalModel:Subjects:Flight:Flight@diplomaticClearance
|  | Flight | emergencyPhase | EmergencyPhase | Emergency situation in which the flight may be. |  |  | urn:aero:airm:1.0.0:LogicalModel:Subjects:Flight:Flight@emergencyPhase
|  | Flight | departureOperations | DepartureOperations | The set of flight operations following procedures associated with the departure aerodrome. |  |  | urn:aero:airm:1.0.0:LogicalModel:Subjects:Flight:Flight@departureOperations
|  | Flight | arrivalOperations | ArrivalOperations | The set of flight operations following procedures associated with the destination aerodrome. |  |  | urn:aero:airm:1.0.0:LogicalModel:Subjects:Flight:Flight@arrivalOperations
|  | Flight | actualPassedWaypoint | InfrastructurePoint | The actual waypoint passed by the flight. |  |  | urn:aero:airm:1.0.0:LogicalModel:Subjects:Flight:Flight@actualPassedWaypoint
|  | Flight | aircraft | Aircraft | The aircraft enabling the flight. |  |  | urn:aero:airm:1.0.0:LogicalModel:Subjects:Flight:Flight@aircraft
| Data_Entity | FlightCapability |  |  | The capabilities of the flight comprising of the: a) presence of relevant serviceable equipment on board the aircraft; b) equipment and capabilities commensurate with flight crew qualifications; and c) where applicable, authorization from the appropriate authority. |  |  | urn:aero:airm:1.0.0:LogicalModel:Subjects:Flight:FlightCapability | TemporalEnabledEntity | ICAO Doc 4444
|  | FlightCapability | communicationCapability | CodeCommunicationCapabilityType | The capability of the aircraft and associated flight crew qualifications to communicate with ATS units. |  |  | urn:aero:airm:1.0.0:LogicalModel:Subjects:Flight:FlightCapability@communicationCapability
|  | FlightCapability | navigationCapability | CodeNavigationCapabilityType | The navigation capability of the aircraft and associated flight crew qualifications. |  |  | urn:aero:airm:1.0.0:LogicalModel:Subjects:Flight:FlightCapability@navigationCapability
|  | FlightCapability | rnavCapability | CodeRNAVFlightCapabilityType | Indication about which Area Navigation requirements can be met by the aircraft while operating in the context of a particular airspace when supported by the appropriate navigation infrastructure. |  |  | urn:aero:airm:1.0.0:LogicalModel:Subjects:Flight:FlightCapability@rnavCapability
|  | FlightCapability | rnpCapability | CodeRNPCapabilityType | Indication about which Required Navigation Performance requirements can be met by the aircraft while operating in the context of a particular airspace when supported by the appropriate navigation infrastructure. |  |  | urn:aero:airm:1.0.0:LogicalModel:Subjects:Flight:FlightCapability@rnpCapability
|  | FlightCapability | flightCrewApplicationAndApproval | FlightCrewApplicationAndApproval | Equipment and procedures for which the air crew is qualified. |  |  | urn:aero:airm:1.0.0:LogicalModel:Subjects:Flight:FlightCapability@flightCrewApplicationAndApproval
|  | FlightCapability | aircraftCapability | AircraftCapability | The ability of an aircraft or an aircraft equipment to provide a service or perform a function that, either on its own or with other services or functions, can deliver a definable level of performance. |  |  | urn:aero:airm:1.0.0:LogicalModel:Subjects:Flight:FlightCapability@aircraftCapability
| Data_Object | FlightConditionCircumstance |  |  | Circumstance related to the elementary condition (such as departing from an aerodrome), which is used to further refine the selection of flights being affected by the restriction. |  |  | urn:aero:airm:1.0.0:LogicalModel:Subjects:AirTrafficOperations:DemandAndCapacityBalancing:FlightConditionCircumstance | Object | EUROCONTROL-FAA AIXM v.5.1
|  | FlightConditionCircumstance | isReferenceLocation | Boolean | A code indicating if the condition element is a reference location for the flight restriction, i.e. if the time schedule associated with the restriction must be considered as applicable for that flight condition element. |  |  | urn:aero:airm:1.0.0:LogicalModel:Subjects:AirTrafficOperations:DemandAndCapacityBalancing:FlightConditionCircumstance@isReferenceLocation
|  | FlightConditionCircumstance | relationWithLocation | CodeLocationQualifierType | A code qualifying a location (such as an airspace, aerodrome, point, etc.) when used as condition element. |  |  | urn:aero:airm:1.0.0:LogicalModel:Subjects:AirTrafficOperations:DemandAndCapacityBalancing:FlightConditionCircumstance@relationWithLocation
| Data_Object | FlightConditionCombination |  |  | A combination of conditions involving: 1) an operator such as \AND\", \"OR\", \"AND NOT\", \"SEQUENCE\", \"NONE\" and 2) one or more operands, each of these being either a condition element or another combination of conditions." |  |  | urn:aero:airm:1.0.0:LogicalModel:Subjects:AirTrafficOperations:DemandAndCapacityBalancing:FlightConditionCombination | ObjectWithSchedule | EUROCONTROL-FAA AIXM v.5.1
|  | FlightConditionCombination | logicalOperator | CodeLogicalOperatorType | The type of operation combining an elementary condition or a previously defined combination with other elementary conditions or previously defined combinations. |  |  | urn:aero:airm:1.0.0:LogicalModel:Subjects:AirTrafficOperations:DemandAndCapacityBalancing:FlightConditionCombination@logicalOperator
|  | FlightConditionCombination | element | FlightConditionElement | An element of the flight condition. |  |  | urn:aero:airm:1.0.0:LogicalModel:Subjects:AirTrafficOperations:DemandAndCapacityBalancing:FlightConditionCombination@element
| Data_Object | FlightConditionElement |  |  | An operand in a flight condition combination. |  |  | urn:aero:airm:1.0.0:LogicalModel:Subjects:AirTrafficOperations:DemandAndCapacityBalancing:FlightConditionElement | Object | EUROCONTROL-FAA AIXM v.5.1
|  | FlightConditionElement | index | Integer | A sequence number used to indicate the order of the operand when composing the flight condition combination. |  |  | urn:aero:airm:1.0.0:LogicalModel:Subjects:AirTrafficOperations:DemandAndCapacityBalancing:FlightConditionElement@index
|  | FlightConditionElement | borderCrossingCondition | AirspaceEntry | A condition based on the crossing of the common border between two adjacent airspaces. |  |  | urn:aero:airm:1.0.0:LogicalModel:Subjects:AirTrafficOperations:DemandAndCapacityBalancing:FlightConditionElement@borderCrossingCondition
|  | FlightConditionElement | aerodromeCondition | Aerodrome | A condition based on an aerodrome. |  |  | urn:aero:airm:1.0.0:LogicalModel:Subjects:AirTrafficOperations:DemandAndCapacityBalancing:FlightConditionElement@aerodromeCondition
|  | FlightConditionElement | flightLevel | FlightRestrictionLevel | Flight level associated with a flight condition element. |  |  | urn:aero:airm:1.0.0:LogicalModel:Subjects:AirTrafficOperations:DemandAndCapacityBalancing:FlightConditionElement@flightLevel
|  | FlightConditionElement | significantPointCondition | SignificantPoint | A condition based on a significant point. |  |  | urn:aero:airm:1.0.0:LogicalModel:Subjects:AirTrafficOperations:DemandAndCapacityBalancing:FlightConditionElement@significantPointCondition
|  | FlightConditionElement | organisationCondition | Organisation | A condition based on an organisation. |  |  | urn:aero:airm:1.0.0:LogicalModel:Subjects:AirTrafficOperations:DemandAndCapacityBalancing:FlightConditionElement@organisationCondition
|  | FlightConditionElement | weather | WeatherCondition | A condition based on the weather. |  |  | urn:aero:airm:1.0.0:LogicalModel:Subjects:AirTrafficOperations:DemandAndCapacityBalancing:FlightConditionElement@weather
|  | FlightConditionElement | directFlightCondition | RouteTrajectorySegment | A condition based on a direct flight. |  |  | urn:aero:airm:1.0.0:LogicalModel:Subjects:AirTrafficOperations:DemandAndCapacityBalancing:FlightConditionElement@directFlightCondition
|  | FlightConditionElement | operand | FlightConditionCombination | A combination of flight conditions. |  |  | urn:aero:airm:1.0.0:LogicalModel:Subjects:AirTrafficOperations:DemandAndCapacityBalancing:FlightConditionElement@operand
|  | FlightConditionElement | operationalCondition | FlightConditionCircumstance | A condition based on operational circumstances. |  |  | urn:aero:airm:1.0.0:LogicalModel:Subjects:AirTrafficOperations:DemandAndCapacityBalancing:FlightConditionElement@operationalCondition
|  | FlightConditionElement | standardInstrumentDepartureCondition | StandardInstrumentDeparture | A condition based on an SID. |  |  | urn:aero:airm:1.0.0:LogicalModel:Subjects:AirTrafficOperations:DemandAndCapacityBalancing:FlightConditionElement@standardInstrumentDepartureCondition
|  | FlightConditionElement | standardInstrumentArrivalCondition | StandardInstrumentArrival | A condition based on an standard instrument arrival. |  |  | urn:aero:airm:1.0.0:LogicalModel:Subjects:AirTrafficOperations:DemandAndCapacityBalancing:FlightConditionElement@standardInstrumentArrivalCondition
|  | FlightConditionElement | routePortionCondition | RoutePortion | A condition based on a route portion. |  |  | urn:aero:airm:1.0.0:LogicalModel:Subjects:AirTrafficOperations:DemandAndCapacityBalancing:FlightConditionElement@routePortionCondition
|  | FlightConditionElement | aerialRefuellingCondition | AerialRefuelling | A condition based on an aerial refuelling. |  |  | urn:aero:airm:1.0.0:LogicalModel:Subjects:AirTrafficOperations:DemandAndCapacityBalancing:FlightConditionElement@aerialRefuellingCondition
|  | FlightConditionElement | airspaceCondition | Airspace | A condition based on an airspace. |  |  | urn:aero:airm:1.0.0:LogicalModel:Subjects:AirTrafficOperations:DemandAndCapacityBalancing:FlightConditionElement@airspaceCondition
|  | FlightConditionElement | aircraft | Aircraft | A condition based on an aircraft. |  |  | urn:aero:airm:1.0.0:LogicalModel:Subjects:AirTrafficOperations:DemandAndCapacityBalancing:FlightConditionElement@aircraft
European Supplement | Data_Entity | FlightConfiguration |  |  | Configuration of aircraft in operation. |  |  | urn:aero:ses:eurocontrol:airm:1.0.0:LogicalModel:Subjects:Aircraft:FlightConfiguration | Supplements: FlightConfiguration | SESAR
European Supplement |  | FlightConfiguration | engineRegime | EngineRegime | The engine regime apllicable as part of the configuration. |  |  | urn:aero:ses:eurocontrol:airm:1.0.0:LogicalModel:Subjects:Aircraft:FlightConfiguration@engineRegime
| Data_Entity | FlightConfiguration |  |  | Configuration of aircraft in operation. |  |  | urn:aero:airm:1.0.0:LogicalModel:Subjects:Aircraft:FlightConfiguration | AircraftConfiguration | SESAR
|  | FlightConfiguration | aircraftMass | ValMassType | The mass of the aircraft at a specific time during the flight. |  |  | urn:aero:airm:1.0.0:LogicalModel:Subjects:Aircraft:FlightConfiguration@aircraftMass
|  | FlightConfiguration | auxiliaryPowerUnitFuelFlow | Decimal | The fuel flow for the auxilliary power unit of aircraft at a specific time during a flight in terms of amount per time unit. |  |  | urn:aero:airm:1.0.0:LogicalModel:Subjects:Aircraft:FlightConfiguration@auxiliaryPowerUnitFuelFlow
|  | FlightConfiguration | barometricPressureSetting | ValPressureType | The barometric pressure reading used to adjust a pressure altimeter for variations in existing atmospheric pressure or to the standard altimeter setting. |  |  | urn:aero:airm:1.0.0:LogicalModel:Subjects:Aircraft:FlightConfiguration@barometricPressureSetting
|  | FlightConfiguration | isIDENTSwitchActive | Boolean | Indication that the IDENT"-switch is active." |  |  | urn:aero:airm:1.0.0:LogicalModel:Subjects:Aircraft:FlightConfiguration@isIDENTSwitchActive
|  | FlightConfiguration | isPositionOffsetApplied | Boolean | Position Offset Applied = 0 Position transmitted is not ADS-B position reference point = 1 Position transmitted is the ADS-B position reference point |  |  | urn:aero:airm:1.0.0:LogicalModel:Subjects:Aircraft:FlightConfiguration@isPositionOffsetApplied
|  | FlightConfiguration | isReceivingATCServices | Boolean | Indication whether the aircraft is receiving ATC Services. |  |  | urn:aero:airm:1.0.0:LogicalModel:Subjects:Aircraft:FlightConfiguration@isReceivingATCServices
|  | FlightConfiguration | isSingleAntenna | Boolean | Single Antenna = 0 Antenna Diversity = 1 Single Antenna only |  |  | urn:aero:airm:1.0.0:LogicalModel:Subjects:Aircraft:FlightConfiguration@isSingleAntenna
|  | FlightConfiguration | isSpecificServiceCapability | Boolean | Indication whether specific BDS-registers are used, without additional specifications. |  |  | urn:aero:airm:1.0.0:LogicalModel:Subjects:Aircraft:FlightConfiguration@isSpecificServiceCapability
|  | FlightConfiguration | isTCASResolutionAdvisoryActive | Boolean | Flag indicating if TCAS Resolution Advisory is active =0 TCAS II or ACAS RA not active =1 TCAS RA active |  |  | urn:aero:airm:1.0.0:LogicalModel:Subjects:Aircraft:FlightConfiguration@isTCASResolutionAdvisoryActive
|  | FlightConfiguration | mainEnginesFuelFlow | Decimal | The fuel flow for the main engines of an aircraft at a specific time during a flight in terms of amount per time unit. |  |  | urn:aero:airm:1.0.0:LogicalModel:Subjects:Aircraft:FlightConfiguration@mainEnginesFuelFlow
| Data_Entity | FlightCrewApplicationAndApproval |  |  | Equipment and procedures for which the air crew is qualified. |  |  | urn:aero:airm:1.0.0:LogicalModel:Subjects:Stakeholders:Stakeholder:FlightCrewApplicationAndApproval | TemporalEnabledEntity | ICAO Doc 9965
|  | FlightCrewApplicationAndApproval | runwayVisualRangeMinima | ValDistanceType | Operating minima when special meteorological conditions exist. |  |  | urn:aero:airm:1.0.0:LogicalModel:Subjects:Stakeholders:Stakeholder:FlightCrewApplicationAndApproval@runwayVisualRangeMinima
|  | FlightCrewApplicationAndApproval | qualification | Qualification | A particular equipment or procedure qualification. |  |  | urn:aero:airm:1.0.0:LogicalModel:Subjects:Stakeholders:Stakeholder:FlightCrewApplicationAndApproval@qualification
European Supplement | Data_Object | FlightDesignator |  |  | Identifier of one or several consecutive IATA flight leg(s) operated by an airline. |  |  | urn:aero:ses:eurocontrol:airm:1.0.0:LogicalModel:Subjects:Flight:FlightIdentifier:FlightDesignator | Object | SESAR
European Supplement |  | FlightDesignator | flightNumber | Number | The actual flight number. |  |  | urn:aero:ses:eurocontrol:airm:1.0.0:LogicalModel:Subjects:Flight:FlightIdentifier:FlightDesignator@flightNumber
European Supplement |  | FlightDesignator | suffix | Character | The flight number suffix. |  |  | urn:aero:ses:eurocontrol:airm:1.0.0:LogicalModel:Subjects:Flight:FlightIdentifier:FlightDesignator@suffix
European Supplement |  | FlightDesignator | aircraftOperator | AircraftOperator | The IATA designator for the aircraft operating agency. |  |  | urn:aero:ses:eurocontrol:airm:1.0.0:LogicalModel:Subjects:Flight:FlightIdentifier:FlightDesignator@aircraftOperator
European Supplement | Data_Object | FlightEnvelope |  |  | The range of airspeeds, altitudes and normal load factors at which the aircraft can (safely) operate. |  |  | urn:aero:ses:eurocontrol:airm:1.0.0:LogicalModel:Subjects:Aircraft:FlightEnvelope | Object | EUROCONTROL ATM Lexicon
European Supplement |  | FlightEnvelope | minApproachSpeed | ValSpeedType | The aircraft operator gives operational limitations to the ATSU for minimum approach speed. It is provided prior to flight activation in the ATSU. |  |  | urn:aero:ses:eurocontrol:airm:1.0.0:LogicalModel:Subjects:Aircraft:FlightEnvelope@minApproachSpeed
European Supplement |  | FlightEnvelope | maxCruiseLevel | Integer | The max_cruise_level is specific to this aircraft. It gives the flight envelope. It will be used by TP to correct the offline speed rules, etc. (could be in Aircraft or ground Trajectory) |  |  | urn:aero:ses:eurocontrol:airm:1.0.0:LogicalModel:Subjects:Aircraft:FlightEnvelope@maxCruiseLevel
European Supplement |  | FlightEnvelope | minManoeuvreSpeed | ValSpeedType | The aircraft operator gives operational limitations to the ATSU for minimum manoeuvre speed. It is provided prior to flight activation in the ATSU. |  |  | urn:aero:ses:eurocontrol:airm:1.0.0:LogicalModel:Subjects:Aircraft:FlightEnvelope@minManoeuvreSpeed
European Supplement |  | FlightEnvelope | operationalSpeedRange | SpeedRangeType | The operational speed range of the aircraft. |  |  | urn:aero:ses:eurocontrol:airm:1.0.0:LogicalModel:Subjects:Aircraft:FlightEnvelope@operationalSpeedRange
European Supplement | Data_Object | FlightInMeasure |  |  | Impact of an ATFM measure on a flight. |  |  | urn:aero:ses:eurocontrol:airm:1.0.0:LogicalModel:Subjects:Flight:FlightInMeasure | Object | SESAR
European Supplement |  | FlightInMeasure | hasNewCalculatedTimes | Boolean | Indication whether the ATFM measure has resulted in new calculated times for the concerned flight, such as CTOT and CTO. |  |  | urn:aero:ses:eurocontrol:airm:1.0.0:LogicalModel:Subjects:Flight:FlightInMeasure@hasNewCalculatedTimes
European Supplement |  | FlightInMeasure | isImpactedByMeasure | Boolean | Indication whether the flight is impacted by the ATFM measure. |  |  | urn:aero:ses:eurocontrol:airm:1.0.0:LogicalModel:Subjects:Flight:FlightInMeasure@isImpactedByMeasure
European Supplement |  | FlightInMeasure | isCherryPicked | Boolean | Indication whether the flight has been selected" for being acted upon in case of the ATFM measure is for cherry picking." |  |  | urn:aero:ses:eurocontrol:airm:1.0.0:LogicalModel:Subjects:Flight:FlightInMeasure@isCherryPicked
European Supplement |  | FlightInMeasure | reroutingProposal | TacticalReroutingProposal | A tactical rerouting proposal by the ATFM. |  |  | urn:aero:ses:eurocontrol:airm:1.0.0:LogicalModel:Subjects:Flight:FlightInMeasure@reroutingProposal
European Supplement |  | FlightInMeasure | atfmMeasure | ATFMMeasure | The ATFM measure that concerns the flight. |  |  | urn:aero:ses:eurocontrol:airm:1.0.0:LogicalModel:Subjects:Flight:FlightInMeasure@atfmMeasure
European Supplement |  | FlightInMeasure | slotProposal | ATFMDepartureSlotImprovementProposal | ATFM Slot amendment proposal. |  |  | urn:aero:ses:eurocontrol:airm:1.0.0:LogicalModel:Subjects:Flight:FlightInMeasure@slotProposal
European Supplement | Data_Entity | FlightLevelChange |  |  | A change of Flight Level during the execution of the Flight. |  |  | urn:aero:ses:eurocontrol:airm:1.0.0:LogicalModel:Subjects:Flight:FlightEvent:FlightLevelChange | TemporalEnabledEntity | SESAR
European Supplement |  | FlightLevelChange | assignedEndPositionInterpretation | CodeValueInterpretationType | Indication of where the change of flight level is to occur in relation to the assigned end position. |  |  | urn:aero:ses:eurocontrol:airm:1.0.0:LogicalModel:Subjects:Flight:FlightEvent:FlightLevelChange@assignedEndPositionInterpretation
European Supplement |  | FlightLevelChange | assignedEndTime | DateTimeWithPlanningType | Time at which the change of flight level is requested to end. |  |  | urn:aero:ses:eurocontrol:airm:1.0.0:LogicalModel:Subjects:Flight:FlightEvent:FlightLevelChange@assignedEndTime
European Supplement |  | FlightLevelChange | assignedStartTime | DateTimeWithPlanningType | Time at which the change of flight level is requested to start. |  |  | urn:aero:ses:eurocontrol:airm:1.0.0:LogicalModel:Subjects:Flight:FlightEvent:FlightLevelChange@assignedStartTime
European Supplement |  | FlightLevelChange | flightLevel | Integer | The new flight level when the flight level change is completed. |  |  | urn:aero:ses:eurocontrol:airm:1.0.0:LogicalModel:Subjects:Flight:FlightEvent:FlightLevelChange@flightLevel
European Supplement |  | FlightLevelChange | startPosition | SignificantPoint | The position at which the change of flight level commences. |  |  | urn:aero:ses:eurocontrol:airm:1.0.0:LogicalModel:Subjects:Flight:FlightEvent:FlightLevelChange@startPosition
European Supplement |  | FlightLevelChange | assignedStartPosition | SignificantPoint | Position at which the change of flight level is requested to start. |  |  | urn:aero:ses:eurocontrol:airm:1.0.0:LogicalModel:Subjects:Flight:FlightEvent:FlightLevelChange@assignedStartPosition
European Supplement |  | FlightLevelChange | assignedEndPosition | SignificantPoint | Position at which the change of flight level is requested to end. |  |  | urn:aero:ses:eurocontrol:airm:1.0.0:LogicalModel:Subjects:Flight:FlightEvent:FlightLevelChange@assignedEndPosition
European Supplement | Data_Object | FlightPerformance |  |  | The climbing and descending capabilities of the aircraft specific to the flight, taking into account the performance of the airframe that is used to operate the flight as well as any other parameters that may influence it such as engine settings and status, cost factor applied by the operator etc. The Flight Performance Data may be provided either as climb and descent performance profiles or as the total weight of aircraft as part of the 4D trajectory. |  |  | urn:aero:ses:eurocontrol:airm:1.0.0:LogicalModel:Subjects:Aircraft:FlightPerformance | Object | SESAR
European Supplement |  | FlightPerformance | climbProfile | RouteTrajectory | The climb performance profile described as a sequence of points in which every point is defined by cumulative distance from the aerodrome of departure, level, cumulative time elapsed from the aerodrome of departure. |  |  | urn:aero:ses:eurocontrol:airm:1.0.0:LogicalModel:Subjects:Aircraft:FlightPerformance@climbProfile
European Supplement |  | FlightPerformance | descentProfile | RouteTrajectory | The flight performance capabilities of the flight. |  |  | urn:aero:ses:eurocontrol:airm:1.0.0:LogicalModel:Subjects:Aircraft:FlightPerformance@descentProfile
European Supplement | Data_Entity | FlightPhase |  |  | A period-in-time occurrence during a Flight. |  |  | urn:aero:ses:eurocontrol:airm:1.0.0:LogicalModel:Subjects:Flight:FlightPhase:FlightPhase | TemporalEnabledEntity | SESAR
European Supplement |  | FlightPhase | cruiseClimbLowerBound | ValAltitudeType | The lower bound of the flight level band to be occupied during the climb. |  |  | urn:aero:ses:eurocontrol:airm:1.0.0:LogicalModel:Subjects:Flight:FlightPhase:FlightPhase@cruiseClimbLowerBound
European Supplement |  | FlightPhase | cruiseClimbSpeed | ValSpeedType | The true airspeed to be maintained during cruise climb. |  |  | urn:aero:ses:eurocontrol:airm:1.0.0:LogicalModel:Subjects:Flight:FlightPhase:FlightPhase@cruiseClimbSpeed
European Supplement |  | FlightPhase | cruiseClimbUpperBound | ValAltitudeType | The upper bound of the flight level band to be occupied during the climb. |  |  | urn:aero:ses:eurocontrol:airm:1.0.0:LogicalModel:Subjects:Flight:FlightPhase:FlightPhase@cruiseClimbUpperBound
European Supplement |  | FlightPhase | cruisingAltitude | ValAltitudeType | Altitude at which an aircraft flies during the cruise phase. |  |  | urn:aero:ses:eurocontrol:airm:1.0.0:LogicalModel:Subjects:Flight:FlightPhase:FlightPhase@cruisingAltitude
European Supplement |  | FlightPhase | cruisingLevel | Integer | Flight level at which an aircraft flies during the cruise phase. |  |  | urn:aero:ses:eurocontrol:airm:1.0.0:LogicalModel:Subjects:Flight:FlightPhase:FlightPhase@cruisingLevel
European Supplement |  | FlightPhase | cruisingSpeed | ValSpeedType | The true airspeed at which an aircraft flies during the cruise phase. |  |  | urn:aero:ses:eurocontrol:airm:1.0.0:LogicalModel:Subjects:Flight:FlightPhase:FlightPhase@cruisingSpeed
European Supplement |  | FlightPhase | duration | DurationWithPlanningType | The duration of the Flight Phase. |  |  | urn:aero:ses:eurocontrol:airm:1.0.0:LogicalModel:Subjects:Flight:FlightPhase:FlightPhase@duration
European Supplement |  | FlightPhase | endTime | DateTimeWithPlanningType | The time at which the flight phase ends. |  |  | urn:aero:ses:eurocontrol:airm:1.0.0:LogicalModel:Subjects:Flight:FlightPhase:FlightPhase@endTime
European Supplement |  | FlightPhase | occupancyDistance | ValDistanceType | Distance flown in the airspace |  |  | urn:aero:ses:eurocontrol:airm:1.0.0:LogicalModel:Subjects:Flight:FlightPhase:FlightPhase@occupancyDistance
European Supplement |  | FlightPhase | preferredArrivalHoldingSpeed | ValSpeedType | For Air Ground cooperative air traffic services and especially for Pilot Preferences Downlink services, this data is part of the Aircrew's preferences on the way the flight is to be conducted for various operational reasons. In order to elaborate pertinent control strategies, Controllers need to be aware of these preferences. |  |  | urn:aero:ses:eurocontrol:airm:1.0.0:LogicalModel:Subjects:Flight:FlightPhase:FlightPhase@preferredArrivalHoldingSpeed
European Supplement |  | FlightPhase | preferredClimbSpeed | ValSpeedType | The aircraft operator expresses a preference to the ATSU for climb airspeed. |  |  | urn:aero:ses:eurocontrol:airm:1.0.0:LogicalModel:Subjects:Flight:FlightPhase:FlightPhase@preferredClimbSpeed
European Supplement |  | FlightPhase | preferredCruiseFlightLevel | Integer | The aircraft operator expresses a preference to the ATSU for cruise level. |  |  | urn:aero:ses:eurocontrol:airm:1.0.0:LogicalModel:Subjects:Flight:FlightPhase:FlightPhase@preferredCruiseFlightLevel
European Supplement |  | FlightPhase | preferredCruiseSpeed | ValSpeedType | The aircraft operator expresses a preference to the ATSU for cruise speed. |  |  | urn:aero:ses:eurocontrol:airm:1.0.0:LogicalModel:Subjects:Flight:FlightPhase:FlightPhase@preferredCruiseSpeed
European Supplement |  | FlightPhase | preferredDescentAngle | Angle | For Air Ground cooperative air traffic services and especially for Pilot Preferences Downlink services, this data is part of the Aircrew's preferences on the way the flight is to be conducted for various operational reasons. In order to elaborate pertinent control strategies, Controllers need to be aware of these preferences. |  |  | urn:aero:ses:eurocontrol:airm:1.0.0:LogicalModel:Subjects:Flight:FlightPhase:FlightPhase@preferredDescentAngle
European Supplement |  | FlightPhase | preferredDescentSpeed | ValSpeedType | The aircraft operator expresses a preference to the ATSU for descent airspeed. |  |  | urn:aero:ses:eurocontrol:airm:1.0.0:LogicalModel:Subjects:Flight:FlightPhase:FlightPhase@preferredDescentSpeed
European Supplement |  | FlightPhase | preferredIntermediateApproachSpeed | ValSpeedType | For Air Ground cooperative air traffic services and especially for Pilot Preferences Downlink services, this data is part of the Aircrew's preferences on the way the flight is to be conducted for various operational reasons. In order to elaborate pertinent control strategies, Controllers need to be aware of these preferences. |  |  | urn:aero:ses:eurocontrol:airm:1.0.0:LogicalModel:Subjects:Flight:FlightPhase:FlightPhase@preferredIntermediateApproachSpeed
European Supplement |  | FlightPhase | preferredRateOfClimb | ValSpeedType | The aircraft operator expresses a preference to the ATSU for rate of climb (unit : hundreds of feet per minute). |  |  | urn:aero:ses:eurocontrol:airm:1.0.0:LogicalModel:Subjects:Flight:FlightPhase:FlightPhase@preferredRateOfClimb
European Supplement |  | FlightPhase | preferredRateOfDescent | ValSpeedType | The aircraft operator expresses a preference to the ATSU for rate of descent (unit : hundreds of feet per minute). |  |  | urn:aero:ses:eurocontrol:airm:1.0.0:LogicalModel:Subjects:Flight:FlightPhase:FlightPhase@preferredRateOfDescent
European Supplement |  | FlightPhase | reasonForCancellingFlightOrAbortingTakeOff | CodeReasonForAbortingTakeOffType | The reason why an entity cancelled a flight at departure or aborted take-off. |  |  | urn:aero:ses:eurocontrol:airm:1.0.0:LogicalModel:Subjects:Flight:FlightPhase:FlightPhase@reasonForCancellingFlightOrAbortingTakeOff
European Supplement |  | FlightPhase | startTime | DateTimeWithPlanningType | The time at which the flight phase starts. |  |  | urn:aero:ses:eurocontrol:airm:1.0.0:LogicalModel:Subjects:Flight:FlightPhase:FlightPhase@startTime
European Supplement |  | FlightPhase | type | CodeFlightPhaseType | Identification of the phase. |  |  | urn:aero:ses:eurocontrol:airm:1.0.0:LogicalModel:Subjects:Flight:FlightPhase:FlightPhase@type
European Supplement |  | FlightPhase | trajectorySegment | RouteTrajectorySegment | The subset of the trajectory corresponding to the phase of flight. |  |  | urn:aero:ses:eurocontrol:airm:1.0.0:LogicalModel:Subjects:Flight:FlightPhase:FlightPhase@trajectorySegment
European Supplement |  | FlightPhase | preferredTopOfDescent | RouteTrajectoryPoint | The aircraft operator expresses a preference to the ATSU for top of descent. |  |  | urn:aero:ses:eurocontrol:airm:1.0.0:LogicalModel:Subjects:Flight:FlightPhase:FlightPhase@preferredTopOfDescent
European Supplement |  | FlightPhase | auxiliaryPowerUnitGaseousEmission | MatterEmission | Gaseous emissions from the Auxiliary Power Unit during the flight phase. |  |  | urn:aero:ses:eurocontrol:airm:1.0.0:LogicalModel:Subjects:Flight:FlightPhase:FlightPhase@auxiliaryPowerUnitGaseousEmission
European Supplement |  | FlightPhase | mainEnginesGaseousEmission | MatterEmission | Gaseous emissions from the main engines during the flight phase. |  |  | urn:aero:ses:eurocontrol:airm:1.0.0:LogicalModel:Subjects:Flight:FlightPhase:FlightPhase@mainEnginesGaseousEmission
European Supplement |  | FlightPhase | flightPhaseEfficiency | FlightPhaseEfficiency | Environmental related information for the phase of a flight. |  |  | urn:aero:ses:eurocontrol:airm:1.0.0:LogicalModel:Subjects:Flight:FlightPhase:FlightPhase@flightPhaseEfficiency
European Supplement |  | FlightPhase | holdingPattern | HoldingProcedure | The published holding pattern to be used during holding phases. |  |  | urn:aero:ses:eurocontrol:airm:1.0.0:LogicalModel:Subjects:Flight:FlightPhase:FlightPhase@holdingPattern
European Supplement |  | FlightPhase | finalApproachFix | InfrastructurePoint | That fix or point of an instrument approach procedure where the final approach segment commences. |  |  | urn:aero:ses:eurocontrol:airm:1.0.0:LogicalModel:Subjects:Flight:FlightPhase:FlightPhase@finalApproachFix
European Supplement |  | FlightPhase | occupiedLayer | AirspaceLayer | The layer to be occupied during cruise climb. |  |  | urn:aero:ses:eurocontrol:airm:1.0.0:LogicalModel:Subjects:Flight:FlightPhase:FlightPhase@occupiedLayer
European Supplement | Data_Entity | FlightPhaseEfficiency |  |  | Environmental related information for a specific phase of a flight. Different interpretations of phase exists. From the environmental point of view, phases are defined to include pre-flight and post-flight parts of a flight. This is needed to capture fuel burn, gaseous emissions and noise from the auxiliary power unit while aircraft is at stand. |  |  | urn:aero:ses:eurocontrol:airm:1.0.0:LogicalModel:Subjects:Environment:FlightPhaseEfficiency | TemporalEnabledEntity | SESAR
European Supplement |  | FlightPhaseEfficiency | auxiliaryPowerUnitFuelBurn | Decimal | The amount of auxiliary power unit fuel burn during the flight phase. |  |  | urn:aero:ses:eurocontrol:airm:1.0.0:LogicalModel:Subjects:Environment:FlightPhaseEfficiency@auxiliaryPowerUnitFuelBurn
European Supplement |  | FlightPhaseEfficiency | engineRegime | CodeEngineOperationModeType | The engine regime for a specific aircraft type in a specific flight phase. |  |  | urn:aero:ses:eurocontrol:airm:1.0.0:LogicalModel:Subjects:Environment:FlightPhaseEfficiency@engineRegime
European Supplement |  | FlightPhaseEfficiency | mainEnginesFuelBurn | Decimal | The amount of main engines fuel burn during phase of flight. |  |  | urn:aero:ses:eurocontrol:airm:1.0.0:LogicalModel:Subjects:Environment:FlightPhaseEfficiency@mainEnginesFuelBurn
European Supplement |  | FlightPhaseEfficiency | operationalConceptParameters | CharacterString | Operational concept parameters (e.g. ATC procedure) are affecting the aspects of the flight related to environment. |  |  | urn:aero:ses:eurocontrol:airm:1.0.0:LogicalModel:Subjects:Environment:FlightPhaseEfficiency@operationalConceptParameters
European Supplement |  | FlightPhaseEfficiency | phaseAggregations | PhaseFuelEfficiency | Relates PhaseFuelEfficieny with instances of PhaseOfFlight that shares the same phase of flights within same area. |  |  | urn:aero:ses:eurocontrol:airm:1.0.0:LogicalModel:Subjects:Environment:FlightPhaseEfficiency@phaseAggregations
| Data_Entity | FlightRestriction |  |  | A rule meant to regulate the use of the route network, by identifying a set of flights which fulfil a combination of elementary flow conditions and either forbidding them on a particular routing or obliging them to follow one routing out of a set of mandatory alternatives. | FlowRestriction |  | urn:aero:airm:1.0.0:LogicalModel:Subjects:AirTrafficOperations:DemandAndCapacityBalancing:FlightRestriction | TemporalEnabledEntity | EUROCONTROL-FAA AIXM v.5.1
|  | FlightRestriction | designator | CharacterString | A coded value which identifies the restriction. |  |  | urn:aero:airm:1.0.0:LogicalModel:Subjects:AirTrafficOperations:DemandAndCapacityBalancing:FlightRestriction@designator
|  | FlightRestriction | instruction | CharacterString | A description of the operational instructions which form the flight restriction. |  |  | urn:aero:airm:1.0.0:LogicalModel:Subjects:AirTrafficOperations:DemandAndCapacityBalancing:FlightRestriction@instruction
|  | FlightRestriction | type | CodeFlightRestrictionType | A code indicating if the restriction is an interdiction or a mandatory routing. |  |  | urn:aero:airm:1.0.0:LogicalModel:Subjects:AirTrafficOperations:DemandAndCapacityBalancing:FlightRestriction@type
|  | FlightRestriction | regulatedRoute | FlightRestrictionRoute | Route regulated by the flight restriction |  |  | urn:aero:airm:1.0.0:LogicalModel:Subjects:AirTrafficOperations:DemandAndCapacityBalancing:FlightRestriction@regulatedRoute
|  | FlightRestriction | flight | FlightConditionCombination | Fflight affected by the flight restriction. |  |  | urn:aero:airm:1.0.0:LogicalModel:Subjects:AirTrafficOperations:DemandAndCapacityBalancing:FlightRestriction@flight
| Data_Object | FlightRestrictionLevel |  |  | A single level or a level band associated with a flight restriction, either condition or routing element. |  |  | urn:aero:airm:1.0.0:LogicalModel:Subjects:AirTrafficOperations:DemandAndCapacityBalancing:FlightRestrictionLevel | Object | EUROCONTROL-FAA AIXM v.5.1
|  | FlightRestrictionLevel | cruisingLevel | ValVerticalDistanceType | A cruising level associated with a flight restriction. |  |  | urn:aero:airm:1.0.0:LogicalModel:Subjects:AirTrafficOperations:DemandAndCapacityBalancing:FlightRestrictionLevel@cruisingLevel
|  | FlightRestrictionLevel | cruisingLevelRange | DistanceVerticalRangeType | A cruising level band associated with a flight restriction. |  |  | urn:aero:airm:1.0.0:LogicalModel:Subjects:AirTrafficOperations:DemandAndCapacityBalancing:FlightRestrictionLevel@cruisingLevelRange
| Data_Object | FlightRestrictionRoute |  |  | A sequence of routing elements (points, route portions or airspace) that must/must not appear in the specified order in the flight plan of an aircraft fulfilling the conditions of the related Flight Restriction. |  |  | urn:aero:airm:1.0.0:LogicalModel:Subjects:AirTrafficOperations:DemandAndCapacityBalancing:FlightRestrictionRoute | Object | EUROCONTROL-FAA AIXM v.5.1
|  | FlightRestrictionRoute | isPriorPermissionRequired | Boolean | Indication that a minimum lead time is required for contacting the relevant authority in order to get permission for using the routing. |  |  | urn:aero:airm:1.0.0:LogicalModel:Subjects:AirTrafficOperations:DemandAndCapacityBalancing:FlightRestrictionRoute@isPriorPermissionRequired
|  | FlightRestrictionRoute | contact | ContactInformation | The contact information of the relevant authority which can grant the permission for using the routing. |  |  | urn:aero:airm:1.0.0:LogicalModel:Subjects:AirTrafficOperations:DemandAndCapacityBalancing:FlightRestrictionRoute@contact
|  | FlightRestrictionRoute | routeElement | FlightRoutingElement | Routing element concerned by a specified flight restriction. |  |  | urn:aero:airm:1.0.0:LogicalModel:Subjects:AirTrafficOperations:DemandAndCapacityBalancing:FlightRestrictionRoute@routeElement
| Data_Object | FlightRoutingElement |  |  | An airspace, route or point that is concerned by a specified flight restriction. |  |  | urn:aero:airm:1.0.0:LogicalModel:Subjects:AirTrafficOperations:DemandAndCapacityBalancing:FlightRoutingElement | Object | EUROCONTROL-FAA AIXM v.5.1
|  | FlightRoutingElement | orderNumber | Integer | A number in sequence used to indicate the order of the routing element in the flight restriction routing to which it belongs. |  |  | urn:aero:airm:1.0.0:LogicalModel:Subjects:AirTrafficOperations:DemandAndCapacityBalancing:FlightRoutingElement@orderNumber
|  | FlightRoutingElement | speed | ValSpeedType | The value of the speed limit imposed on a routing element. |  |  | urn:aero:airm:1.0.0:LogicalModel:Subjects:AirTrafficOperations:DemandAndCapacityBalancing:FlightRoutingElement@speed
|  | FlightRoutingElement | speedCriteria | CodeComparisonType | A code indicating whether the speed is a maximum, a minimum or an imposed value. |  |  | urn:aero:airm:1.0.0:LogicalModel:Subjects:AirTrafficOperations:DemandAndCapacityBalancing:FlightRoutingElement@speedCriteria
|  | FlightRoutingElement | speedReference | CodeSpeedReferenceType | A code indicating the reference system for the speed value. |  |  | urn:aero:airm:1.0.0:LogicalModel:Subjects:AirTrafficOperations:DemandAndCapacityBalancing:FlightRoutingElement@speedReference
|  | FlightRoutingElement | aerodromeElement | Aerodrome | Aerodrome which is impacted by a flight restriction. |  |  | urn:aero:airm:1.0.0:LogicalModel:Subjects:AirTrafficOperations:DemandAndCapacityBalancing:FlightRoutingElement@aerodromeElement
|  | FlightRoutingElement | pointElement | SignificantPoint | Significant point which is impacted by a flight restriction. |  |  | urn:aero:airm:1.0.0:LogicalModel:Subjects:AirTrafficOperations:DemandAndCapacityBalancing:FlightRoutingElement@pointElement
|  | FlightRoutingElement | directFlightElement | RouteTrajectorySegment | Direct flight segment which is impacted by a flight restriction. |  |  | urn:aero:airm:1.0.0:LogicalModel:Subjects:AirTrafficOperations:DemandAndCapacityBalancing:FlightRoutingElement@directFlightElement
|  | FlightRoutingElement | flightLevel | FlightRestrictionLevel | Level associated with the routing element. |  |  | urn:aero:airm:1.0.0:LogicalModel:Subjects:AirTrafficOperations:DemandAndCapacityBalancing:FlightRoutingElement@flightLevel
|  | FlightRoutingElement | standardInstrumentDepartureElement | StandardInstrumentDeparture | SID which is impacted by a flight restriction. |  |  | urn:aero:airm:1.0.0:LogicalModel:Subjects:AirTrafficOperations:DemandAndCapacityBalancing:FlightRoutingElement@standardInstrumentDepartureElement
|  | FlightRoutingElement | standardInstrumentArrivalElement | StandardInstrumentArrival | Standard instrument arrival which is impacted by a flight restriction. |  |  | urn:aero:airm:1.0.0:LogicalModel:Subjects:AirTrafficOperations:DemandAndCapacityBalancing:FlightRoutingElement@standardInstrumentArrivalElement
|  | FlightRoutingElement | routePortionElement | RoutePortion | Route portion which is impacted by a flight restriction. |  |  | urn:aero:airm:1.0.0:LogicalModel:Subjects:AirTrafficOperations:DemandAndCapacityBalancing:FlightRoutingElement@routePortionElement
|  | FlightRoutingElement | aerialRefuellingElement | AerialRefuelling | Aerial refuelling element which is impacted by a flight restriction. |  |  | urn:aero:airm:1.0.0:LogicalModel:Subjects:AirTrafficOperations:DemandAndCapacityBalancing:FlightRoutingElement@aerialRefuellingElement
|  | FlightRoutingElement | airspaceElement | Airspace | Airspace which is impacted by a flight restriction. |  |  | urn:aero:airm:1.0.0:LogicalModel:Subjects:AirTrafficOperations:DemandAndCapacityBalancing:FlightRoutingElement@airspaceElement
European Supplement | Data_Entity | FlightRulesChange |  |  | A change of Flight Rules during the execution of the Flight. |  |  | urn:aero:ses:eurocontrol:airm:1.0.0:LogicalModel:Subjects:Flight:FlightEvent:FlightRulesChange | TemporalEnabledEntity | SESAR
European Supplement |  | FlightRulesChange | flightRule | CodeFlightRulesType | The new flight rules when the flight rules change is completed. |  |  | urn:aero:ses:eurocontrol:airm:1.0.0:LogicalModel:Subjects:Flight:FlightEvent:FlightRulesChange@flightRule
European Supplement |  | FlightRulesChange | significantPoint | SignificantPoint | The Significant Point at which the change of flight rules occurs. |  |  | urn:aero:ses:eurocontrol:airm:1.0.0:LogicalModel:Subjects:Flight:FlightEvent:FlightRulesChange@significantPoint
European Supplement | Data_Entity | FlightTypeChange |  |  | A change of flight type during the execution of the Flight. |  |  | urn:aero:ses:eurocontrol:airm:1.0.0:LogicalModel:Subjects:Flight:FlightEvent:FlightTypeChange | Supplements: FlightTypeChange | SESAR
European Supplement |  | FlightTypeChange | flightType | CodeFlightType | The new flight type when the flight rules change is completed. |  |  | urn:aero:ses:eurocontrol:airm:1.0.0:LogicalModel:Subjects:Flight:FlightEvent:FlightTypeChange@flightType
| Data_Entity | FloatingBarge |  |  | A long, large, usually flatbottom boat for transporting freight that is generally unpowered and towed or pushed by other craft. A barge anchored offshore makes an excellent seaplane service facility. An office, lounge, or shop is normally included aboard;" and floating docks can be added alongside the barge. The barge may be anchored directly to the shore or to a pier by booms and a gangway or anchored offshore in a fixed position." |  |  | urn:aero:airm:1.0.0:LogicalModel:Subjects:BaseInfrastructure:AerodromeInfrastructure:FloatingBarge | GeoTemporalEnabledEntity | FAA (Federal Aviation Administration)
|  | FloatingBarge | length | ValDistanceType | The overall measured length available for the floating barge. |  |  | urn:aero:airm:1.0.0:LogicalModel:Subjects:BaseInfrastructure:AerodromeInfrastructure:FloatingBarge@length
|  | FloatingBarge | material | CodeVerticalStructureMaterialType | A code used to identify the material(s) used in the construction of the structure. |  |  | urn:aero:airm:1.0.0:LogicalModel:Subjects:BaseInfrastructure:AerodromeInfrastructure:FloatingBarge@material
|  | FloatingBarge | width | ValDistanceType | The overall measured width available for the floating barge. |  |  | urn:aero:airm:1.0.0:LogicalModel:Subjects:BaseInfrastructure:AerodromeInfrastructure:FloatingBarge@width
| Data_Entity | FloatingDockSite |  |  | Floating facility which can serve as a mooring place for vessels or as a floating dry dock. |  |  | urn:aero:airm:1.0.0:LogicalModel:Subjects:BaseInfrastructure:AerodromeInfrastructure:FloatingDockSite | GeoTemporalEnabledEntity | EUROCONTROL-FAA AIXM v.5.1
|  | FloatingDockSite | length | ValDistanceType | The overall measured length available for the floating dock. |  |  | urn:aero:airm:1.0.0:LogicalModel:Subjects:BaseInfrastructure:AerodromeInfrastructure:FloatingDockSite@length
|  | FloatingDockSite | material | CodeVerticalStructureMaterialType | A code used to identify the material(s) used in the construction of the structure. |  |  | urn:aero:airm:1.0.0:LogicalModel:Subjects:BaseInfrastructure:AerodromeInfrastructure:FloatingDockSite@material
|  | FloatingDockSite | width | ValDistanceType | The overall measured width available for the floating dock. |  |  | urn:aero:airm:1.0.0:LogicalModel:Subjects:BaseInfrastructure:AerodromeInfrastructure:FloatingDockSite@width
|  | FloatingDockSite | seaplaneLandingArea | SeaplaneLandingArea | The SeaplaneLandingArea associated with the FloatingDockSite |  |  | urn:aero:airm:1.0.0:LogicalModel:Subjects:BaseInfrastructure:AerodromeInfrastructure:FloatingDockSite@seaplaneLandingArea
European Supplement | Data_Entity | Flow |  |  | A pattern of traffic catching flights by origin, destination and crossings. |  |  | urn:aero:ses:eurocontrol:airm:1.0.0:LogicalModel:Subjects:AirTrafficOperations:DemandAndCapacityBalancing:Flow | TemporalEnabledEntity | SESAR
European Supplement |  | Flow | designator | CharacterString | The designator of the stream condition. |  |  | urn:aero:ses:eurocontrol:airm:1.0.0:LogicalModel:Subjects:AirTrafficOperations:DemandAndCapacityBalancing:Flow@designator
European Supplement |  | Flow | name | CharacterString | Textual name. |  |  | urn:aero:ses:eurocontrol:airm:1.0.0:LogicalModel:Subjects:AirTrafficOperations:DemandAndCapacityBalancing:Flow@name
European Supplement |  | Flow | downstreamFlowElement | FlowElement | Flow element downstream from the reference location. |  |  | urn:aero:ses:eurocontrol:airm:1.0.0:LogicalModel:Subjects:AirTrafficOperations:DemandAndCapacityBalancing:Flow@downstreamFlowElement
European Supplement |  | Flow | upstreamFlowElement | FlowElement | Flow element upstream from the reference location. |  |  | urn:aero:ses:eurocontrol:airm:1.0.0:LogicalModel:Subjects:AirTrafficOperations:DemandAndCapacityBalancing:Flow@upstreamFlowElement
European Supplement | Data_Object | FlowElement |  |  | A location being either an aerodrome, a set of aerodromes, an airspace or a significant point. |  |  | urn:aero:ses:eurocontrol:airm:1.0.0:LogicalModel:Subjects:AirTrafficOperations:DemandAndCapacityBalancing:FlowElement | Object | EUROCONTROL CFMU-B2B
European Supplement |  | FlowElement | aerodrome | Aerodrome | The aerodrome on which the flow element is based. |  |  | urn:aero:ses:eurocontrol:airm:1.0.0:LogicalModel:Subjects:AirTrafficOperations:DemandAndCapacityBalancing:FlowElement@aerodrome
European Supplement |  | FlowElement | aerodromeSet | AerodromeSet | The set of aerodromes on which the flow element is based. |  |  | urn:aero:ses:eurocontrol:airm:1.0.0:LogicalModel:Subjects:AirTrafficOperations:DemandAndCapacityBalancing:FlowElement@aerodromeSet
European Supplement |  | FlowElement | airspace | Airspace | The airspace on which the flow element is based. |  |  | urn:aero:ses:eurocontrol:airm:1.0.0:LogicalModel:Subjects:AirTrafficOperations:DemandAndCapacityBalancing:FlowElement@airspace
European Supplement |  | FlowElement | significantPoint | SignificantPoint | The significant point on which the flow element is based. |  |  | urn:aero:ses:eurocontrol:airm:1.0.0:LogicalModel:Subjects:AirTrafficOperations:DemandAndCapacityBalancing:FlowElement@significantPoint
| Data_Object | FormationComponent |  |  | A set of airframes that belong to one Unit and are of the same type. |  |  | urn:aero:airm:1.0.0:LogicalModel:Subjects:Flight:FormationComponent | Object | SESAR
|  | FormationComponent | numberOfAircraft | Integer | Number of aircraft with the same aircraft type in the fleet of one unit |  |  | urn:aero:airm:1.0.0:LogicalModel:Subjects:Flight:FormationComponent@numberOfAircraft
|  | FormationComponent | owner | Unit | The Unit that owns the fleet. |  |  | urn:aero:airm:1.0.0:LogicalModel:Subjects:Flight:FormationComponent@owner
|  | FormationComponent | aircraftType | AircraftType | The aircraft type that is common to the machines belonging to the military fleet. |  |  | urn:aero:airm:1.0.0:LogicalModel:Subjects:Flight:FormationComponent@aircraftType
|  | FormationComponent | fleetAircraft | Aircraft | The aircraft in the formation component |  |  | urn:aero:airm:1.0.0:LogicalModel:Subjects:Flight:FormationComponent@fleetAircraft
| DataType | FourDimensionalPointType |  |  | Derived from GM_Point and extended to include properties for describing a three dimensional point with a time. | Point4DType |  | urn:aero:airm:1.0.0:LogicalModel:DataTypes:GeometryTypes:FourDimensionalPointType | GM_Point | SESAR
|  | FourDimensionalPointType | altitude | ValAltitudeType | The vertical distance of a level, a point or an object considered as a point, measured from mean sea level (MSL). |  |  | urn:aero:airm:1.0.0:LogicalModel:DataTypes:GeometryTypes:FourDimensionalPointType@altitude
|  | FourDimensionalPointType | elevation | ValAltitudeType | The vertical distance of a point or a level, on or affixed to the surface of the earth, measured from mean sea level. |  |  | urn:aero:airm:1.0.0:LogicalModel:DataTypes:GeometryTypes:FourDimensionalPointType@elevation
|  | FourDimensionalPointType | geoidUndulation | ValDistanceType | The distance of the geoid above (positive) or below (negative) the mathematical reference ellipsoid at the location of the point. |  |  | urn:aero:airm:1.0.0:LogicalModel:DataTypes:GeometryTypes:FourDimensionalPointType@geoidUndulation
|  | FourDimensionalPointType | height | ValVerticalDistanceType | The vertical distance of a level, a point or an object considered as a point, measured from a specified datum. |  |  | urn:aero:airm:1.0.0:LogicalModel:DataTypes:GeometryTypes:FourDimensionalPointType@height
|  | FourDimensionalPointType | horizontalConfidenceLevel | Integer | A statistical measure of the estimated confidence with which the data captured met its required accuracy. A required confidence level of 90% indicates that 90% of the measured point(s) should meet their respective accuracy requirements. |  |  | urn:aero:airm:1.0.0:LogicalModel:DataTypes:GeometryTypes:FourDimensionalPointType@horizontalConfidenceLevel
|  | FourDimensionalPointType | horizontalAccuracy | ValDistanceType | The difference between the recorded horizontal coordinates of an entity and its true position referenced to the same geodetic datum expressed as a circular error at 95 percent probability. |  |  | urn:aero:airm:1.0.0:LogicalModel:DataTypes:GeometryTypes:FourDimensionalPointType@horizontalAccuracy
|  | FourDimensionalPointType | horizontalResolution | ValDistanceType | A distance corresponding to the number of units or digits to which a measured or calculated value is expressed and used. |  |  | urn:aero:airm:1.0.0:LogicalModel:DataTypes:GeometryTypes:FourDimensionalPointType@horizontalResolution
|  | FourDimensionalPointType | temporalAccuracy | ClockTime | The difference between the recorded time of an entity and its true time. |  |  | urn:aero:airm:1.0.0:LogicalModel:DataTypes:GeometryTypes:FourDimensionalPointType@temporalAccuracy
|  | FourDimensionalPointType | time | DateTime | The time corresponding to the point. |  |  | urn:aero:airm:1.0.0:LogicalModel:DataTypes:GeometryTypes:FourDimensionalPointType@time
|  | FourDimensionalPointType | verticalAccuracy | ValDistanceType | The difference between the recorded elevation of an entity and its true elevation referenced to the same vertical datum expressed as a linear error at 95 percent probability. |  |  | urn:aero:airm:1.0.0:LogicalModel:DataTypes:GeometryTypes:FourDimensionalPointType@verticalAccuracy
|  | FourDimensionalPointType | verticalConfidenceLevel | Integer | A statistical measure of the estimated confidence with which the data captured met its required accuracy. A required confidence level of 90% indicates that 90% of the measured point(s) should meet their respective accuracy requirements. |  |  | urn:aero:airm:1.0.0:LogicalModel:DataTypes:GeometryTypes:FourDimensionalPointType@verticalConfidenceLevel
|  | FourDimensionalPointType | verticalDatum | CodeVerticalDatumType | The set of reference points or a mathematical model of the Earth's surface (a datum) against which vertical position measurements are made as basis for measuring elevations. |  |  | urn:aero:airm:1.0.0:LogicalModel:DataTypes:GeometryTypes:FourDimensionalPointType@verticalDatum
|  | FourDimensionalPointType | verticalResolution | ValDistanceType | A distance corresponding to the number of units or digits to which a measured or calculated value is expressed and used. |  |  | urn:aero:airm:1.0.0:LogicalModel:DataTypes:GeometryTypes:FourDimensionalPointType@verticalResolution
| Data_Object | Fuel |  |  | The type(s) of fuel available for aircraft and helicopters. | Aviation Fuel Type |  | urn:aero:airm:1.0.0:LogicalModel:Subjects:Stakeholders:BusinessService:Fuel | Object | AIHWG
|  | Fuel | category | CodeFuelType | A code indicating a type of fuel for aircraft and helicopters. |  |  | urn:aero:airm:1.0.0:LogicalModel:Subjects:Stakeholders:BusinessService:Fuel@category
| Data_Entity | GalacticCosmicRay |  |  | Highly energetic radiation thought to be created by supernovae, etc., where the outer layers of an exploding star are shock-accelerated to enormous speeds. This radiation, primarily protons, crosses the galaxy and possibly even between galaxies. |  |  | urn:aero:airm:1.0.0:LogicalModel:Subjects:Meteorology:GalacticCosmicRay | SpaceWeather | FAA (Federal Aviation Administration)
|  | GalacticCosmicRay | backgroundThresholdPercentage | Decimal | The percentage of background galactic cosmic ray intensity as observed by neutron monitors. |  |  | urn:aero:airm:1.0.0:LogicalModel:Subjects:Meteorology:GalacticCosmicRay@backgroundThresholdPercentage
| Data_Entity | Gangway |  |  | A variable-sloped pedestrian walkway that links a fixed structure or land with a floating structure. |  |  | urn:aero:airm:1.0.0:LogicalModel:Subjects:BaseInfrastructure:AerodromeInfrastructure:Gangway | GeoTemporalEnabledEntity | FAA (Federal Aviation Administration)
|  | Gangway | length | ValDistanceType | The measured overall length available for the gangway. |  |  | urn:aero:airm:1.0.0:LogicalModel:Subjects:BaseInfrastructure:AerodromeInfrastructure:Gangway@length
|  | Gangway | material | CodeVerticalStructureMaterialType | A code used to identify the material(s) used in the construction of the structure. |  |  | urn:aero:airm:1.0.0:LogicalModel:Subjects:BaseInfrastructure:AerodromeInfrastructure:Gangway@material
|  | Gangway | width | ValDistanceType | The measured overall width available for the gangway. |  |  | urn:aero:airm:1.0.0:LogicalModel:Subjects:BaseInfrastructure:AerodromeInfrastructure:Gangway@width
European Supplement | Data_Entity | Gate |  |  | Access to an airport terminal on the passenger side. |  |  | urn:aero:ses:eurocontrol:airm:1.0.0:LogicalModel:Subjects:BaseInfrastructure:AerodromeInfrastructure:Gate | Supplements: Gate | SESAR
European Supplement |  | Gate | availableService | ServiceAtGate | Service availabe at the gate. |  |  | urn:aero:ses:eurocontrol:airm:1.0.0:LogicalModel:Subjects:BaseInfrastructure:AerodromeInfrastructure:Gate@availableService
| Data_Entity | Gate |  |  | Access to an airport terminal on the passenger side. |  |  | urn:aero:airm:1.0.0:LogicalModel:Subjects:BaseInfrastructure:AerodromeInfrastructure:Gate | TemporalEnabledEntity | SESAR
|  | Gate | designator | CharacterString | The textual designator of the gate. For example, 13, 84 A, etc.. |  |  | urn:aero:airm:1.0.0:LogicalModel:Subjects:BaseInfrastructure:AerodromeInfrastructure:Gate@designator
|  | Gate | internationalType | CodeInternationalFlightType | The gate may be reserved for domestic/national flights or for international flights (Schengen or not). |  |  | urn:aero:airm:1.0.0:LogicalModel:Subjects:BaseInfrastructure:AerodromeInfrastructure:Gate@internationalType
|  | Gate | isUsableForTransit | Boolean | Indication that the gate can be used for transit. |  |  | urn:aero:airm:1.0.0:LogicalModel:Subjects:BaseInfrastructure:AerodromeInfrastructure:Gate@isUsableForTransit
|  | Gate | useMode | CodeAirportMovementType | The Gate may be used for arrival, for departure, or both. |  |  | urn:aero:airm:1.0.0:LogicalModel:Subjects:BaseInfrastructure:AerodromeInfrastructure:Gate@useMode
|  | Gate | terminal | Terminal | Terminal served by the gate. |  |  | urn:aero:airm:1.0.0:LogicalModel:Subjects:BaseInfrastructure:AerodromeInfrastructure:Gate@terminal
|  | Gate | availability | ApronAreaAvailability | The availability of the gate. |  |  | urn:aero:airm:1.0.0:LogicalModel:Subjects:BaseInfrastructure:AerodromeInfrastructure:Gate@availability
| Data_Entity | GeoBorder |  |  | A physical or political border. |  |  | urn:aero:airm:1.0.0:LogicalModel:Subjects:Common:Geospatial:GeoBorder | GeoTemporalEnabledEntity | EUROCONTROL-FAA AIXM v.5.1
|  | GeoBorder | name | CharacterString | The name of the geographical border. |  |  | urn:aero:airm:1.0.0:LogicalModel:Subjects:Common:Geospatial:GeoBorder@name
|  | GeoBorder | type | CodeGeoBorderType | The type of geographical border. |  |  | urn:aero:airm:1.0.0:LogicalModel:Subjects:Common:Geospatial:GeoBorder@type
| Data_Entity | GeoEnabledEntity |  |  | An entity which has a geospatial character. |  |  | urn:aero:airm:1.0.0:LogicalModel:Abstract:GeoEnabledEntity | Entity | SESAR
|  | GeoEnabledEntity | curveExtent | GM_Curve | The geometry of the entity expressed as a curve which is a connected sequence of points. |  |  | urn:aero:airm:1.0.0:LogicalModel:Abstract:GeoEnabledEntity@curveExtent
|  | GeoEnabledEntity | position | GM_Point | The geometry of the entity expressed as the position of a point on the surface of the Earth. |  |  | urn:aero:airm:1.0.0:LogicalModel:Abstract:GeoEnabledEntity@position
|  | GeoEnabledEntity | surfaceExtent | GM_Surface | The geometry of the entity expressed as a surface or area described by a closed line. |  |  | urn:aero:airm:1.0.0:LogicalModel:Abstract:GeoEnabledEntity@surfaceExtent
|  | GeoEnabledEntity | volume | GM_Solid | The geometry of the entity expressed as a volume. |  |  | urn:aero:airm:1.0.0:LogicalModel:Abstract:GeoEnabledEntity@volume
|  | GeoEnabledEntity | relativeLocation | GeoEnabledEntity | The location of an entity expressed in relation to another entity. |  |  | urn:aero:airm:1.0.0:LogicalModel:Abstract:GeoEnabledEntity@relativeLocation
| Data_Entity | GeomagneticActivity |  |  | Disturbances in the geomagnetic field caused by gusts in the solar wind that blows by the Earth. |  |  | urn:aero:airm:1.0.0:LogicalModel:Subjects:Meteorology:GeomagneticActivity | SpaceWeather | FAA (Federal Aviation Administration)
|  | GeomagneticActivity | geomagneticStormLevelScale | CodeSpaceWeatherScaleType | The correlation of geomagnetic storm related space weather events with their likely effects on technological systems. |  |  | urn:aero:airm:1.0.0:LogicalModel:Subjects:Meteorology:GeomagneticActivity@geomagneticStormLevelScale
|  | GeomagneticActivity | interplanetaryKIndexLevel | Decimal | A 3-hourly quasi-logarithmic local index of geomagnetic activity relative to an assumed quiet-day curve for the recording site. The K index measures the deviation of the most disturbed component. |  |  | urn:aero:airm:1.0.0:LogicalModel:Subjects:Meteorology:GeomagneticActivity@interplanetaryKIndexLevel
| Data_Entity | GeoTemporalEnabledEntity |  |  | An entity which is both geospatial in character and has temporal aspects. |  |  | urn:aero:airm:1.0.0:LogicalModel:Abstract:GeoTemporalEnabledEntity | TemporalEnabledEntityGeoEnabledEntity | SESAR
| Data_Entity | GroundHandling |  |  | Services necessary for an aircraft's arrival at, and departure from, an airport, other than air traffic services. |  |  | urn:aero:airm:1.0.0:LogicalModel:Subjects:AirTrafficOperations:AerodromeOperations:Turnaround:GroundHandling | TemporalEnabledEntity | ICAO Annex 6
|  | GroundHandling | duration | DurationWithPlanningType | The total duration of the ground handling of the aircraft. |  |  | urn:aero:airm:1.0.0:LogicalModel:Subjects:AirTrafficOperations:AerodromeOperations:Turnaround:GroundHandling@duration
|  | GroundHandling | endTime | DateTimeWithPlanningType | The time at which Ground Handling services end for a flight. |  |  | urn:aero:airm:1.0.0:LogicalModel:Subjects:AirTrafficOperations:AerodromeOperations:Turnaround:GroundHandling@endTime
|  | GroundHandling | startTime | DateTimeWithPlanningType | The time at which Ground Handling services start for a flight. |  |  | urn:aero:airm:1.0.0:LogicalModel:Subjects:AirTrafficOperations:AerodromeOperations:Turnaround:GroundHandling@startTime
|  | GroundHandling | location | Airspace | The airspace to be monitored for emissions during ground handling. |  |  | urn:aero:airm:1.0.0:LogicalModel:Subjects:AirTrafficOperations:AerodromeOperations:Turnaround:GroundHandling@location
|  | GroundHandling | aircraft | Aircraft | The aircraft subject to ground handling. |  |  | urn:aero:airm:1.0.0:LogicalModel:Subjects:AirTrafficOperations:AerodromeOperations:Turnaround:GroundHandling@aircraft
| Data_Entity | GroundLightSystem |  |  | One or more light sources located on the ground that provide visual assistance. |  |  | urn:aero:airm:1.0.0:LogicalModel:Subjects:BaseInfrastructure:AerodromeInfrastructure:GroundLightSystem | TemporalEnabledEntity | EUROCONTROL-FAA AIXM v.5.1
|  | GroundLightSystem | colour | CodeColourType | An indication of the global colour of the ground lighting system. |  |  | urn:aero:airm:1.0.0:LogicalModel:Subjects:BaseInfrastructure:AerodromeInfrastructure:GroundLightSystem@colour
|  | GroundLightSystem | distanceToRunwayThreshold | ValDistanceType | The distance measurement of an identified light system point to the associated runway threshold. |  |  | urn:aero:airm:1.0.0:LogicalModel:Subjects:BaseInfrastructure:AerodromeInfrastructure:GroundLightSystem@distanceToRunwayThreshold
|  | GroundLightSystem | intensityLevel | CodeLightIntensityType | An indication of the relative intensity of the ground lighting system. |  |  | urn:aero:airm:1.0.0:LogicalModel:Subjects:BaseInfrastructure:AerodromeInfrastructure:GroundLightSystem@intensityLevel
|  | GroundLightSystem | isEmergencyLightingAvailable | Boolean | The availability of a back-up lighting system to be used in case of failure of the main lighting system. |  |  | urn:aero:airm:1.0.0:LogicalModel:Subjects:BaseInfrastructure:AerodromeInfrastructure:GroundLightSystem@isEmergencyLightingAvailable
|  | GroundLightSystem | length | ValDistanceType | The length of the lighting system. |  |  | urn:aero:airm:1.0.0:LogicalModel:Subjects:BaseInfrastructure:AerodromeInfrastructure:GroundLightSystem@length
|  | GroundLightSystem | usage | CodeEntityUsageType | A code indicating the usage of an entity. |  |  | urn:aero:airm:1.0.0:LogicalModel:Subjects:BaseInfrastructure:AerodromeInfrastructure:GroundLightSystem@usage
|  | GroundLightSystem | element | LightElement | A component of the ground light system. |  |  | urn:aero:airm:1.0.0:LogicalModel:Subjects:BaseInfrastructure:AerodromeInfrastructure:GroundLightSystem@element
|  | GroundLightSystem | pilotControlledLighting | PilotControlledLighting | The PilotControlledLighting service which activates the GroundLightSystem |  |  | urn:aero:airm:1.0.0:LogicalModel:Subjects:BaseInfrastructure:AerodromeInfrastructure:GroundLightSystem@pilotControlledLighting
|  | GroundLightSystem | supportingStructure | VerticalStructure | The VerticalStructure which supports the GroundLightSystem |  |  | urn:aero:airm:1.0.0:LogicalModel:Subjects:BaseInfrastructure:AerodromeInfrastructure:GroundLightSystem@supportingStructure
|  | GroundLightSystem | availability | LightStatus | The operational status of the ground light system. |  |  | urn:aero:airm:1.0.0:LogicalModel:Subjects:BaseInfrastructure:AerodromeInfrastructure:GroundLightSystem@availability
|  | GroundLightSystem | owner | Organisation | The organisation that owns the ground light system. |  |  | urn:aero:airm:1.0.0:LogicalModel:Subjects:BaseInfrastructure:AerodromeInfrastructure:GroundLightSystem@owner
|  | GroundLightSystem | aerodrome | Aerodrome | The aerodrome at which the ground light system is located. |  |  | urn:aero:airm:1.0.0:LogicalModel:Subjects:BaseInfrastructure:AerodromeInfrastructure:GroundLightSystem@aerodrome
| Data_Entity | GroundTrafficControlService |  |  | An ATC service provided for the purpose of: (a) preventing collisions on the manoeuvring area between aircraft and between aircraft and obstacles or vehicles; and (b) expediting and maintaining an orderly flow of aircraft operating on the manoeuvring area. | Ground control |  | urn:aero:airm:1.0.0:LogicalModel:Subjects:Stakeholders:BusinessService:GroundTrafficControlService | TrafficSeparationService | ICAO Information Management Panel (IMP)
|  | GroundTrafficControlService | clientAerodrome | Aerodrome | The aerodrome where the surface traffic control service is provided. |  |  | urn:aero:airm:1.0.0:LogicalModel:Subjects:Stakeholders:BusinessService:GroundTrafficControlService@clientAerodrome
| Data_Entity | GuidanceLine |  |  | A line used to guide aircraft on and between airport movement areas. |  |  | urn:aero:airm:1.0.0:LogicalModel:Subjects:BaseInfrastructure:AerodromeInfrastructure:GuidanceLine | GeoTemporalEnabledEntity | EUROCONTROL-FAA AIXM v.5.1
|  | GuidanceLine | designator | CharacterString | The identifier of a guidance line on a taxiway. |  |  | urn:aero:airm:1.0.0:LogicalModel:Subjects:BaseInfrastructure:AerodromeInfrastructure:GuidanceLine@designator
|  | GuidanceLine | maxSpeed | ValSpeedType | The maximum ground speed permitted on a taxiway. |  |  | urn:aero:airm:1.0.0:LogicalModel:Subjects:BaseInfrastructure:AerodromeInfrastructure:GuidanceLine@maxSpeed
|  | GuidanceLine | type | CodeGuidanceLineType | The type of guidance line on a taxiway. |  |  | urn:aero:airm:1.0.0:LogicalModel:Subjects:BaseInfrastructure:AerodromeInfrastructure:GuidanceLine@type
|  | GuidanceLine | usageDirection | CodeDirectionType | The direction in which the guidance line can be used with reference to its geometry. |  |  | urn:aero:airm:1.0.0:LogicalModel:Subjects:BaseInfrastructure:AerodromeInfrastructure:GuidanceLine@usageDirection
|  | GuidanceLine | guidanceLineLightSystem | GuidanceLineLightSystem | The LightSystem provided for an GuidanceLine |  |  | urn:aero:airm:1.0.0:LogicalModel:Subjects:BaseInfrastructure:AerodromeInfrastructure:GuidanceLine@guidanceLineLightSystem
|  | GuidanceLine | guidanceLineMarking | GuidanceLineMarking | The Marking marked on the GuidanceLine |  |  | urn:aero:airm:1.0.0:LogicalModel:Subjects:BaseInfrastructure:AerodromeInfrastructure:GuidanceLine@guidanceLineMarking
|  | GuidanceLine | taxiHoldingPosition | TaxiwayHoldingPosition | A TaxiHoldingPosition situated on the GuidanceLine |  |  | urn:aero:airm:1.0.0:LogicalModel:Subjects:BaseInfrastructure:AerodromeInfrastructure:GuidanceLine@taxiHoldingPosition
|  | GuidanceLine | taxiwayElement | TaxiwayElement | A taxiway element associated with the guidance line. |  |  | urn:aero:airm:1.0.0:LogicalModel:Subjects:BaseInfrastructure:AerodromeInfrastructure:GuidanceLine@taxiwayElement
|  | GuidanceLine | runwayElement | RunwayElement | A runway element associated with the guidance line. |  |  | urn:aero:airm:1.0.0:LogicalModel:Subjects:BaseInfrastructure:AerodromeInfrastructure:GuidanceLine@runwayElement
|  | GuidanceLine | guidanceLine | GuidanceLine | A guidance line related to the current guidance line. |  |  | urn:aero:airm:1.0.0:LogicalModel:Subjects:BaseInfrastructure:AerodromeInfrastructure:GuidanceLine@guidanceLine
|  | GuidanceLine | connectedTaxiway | Taxiway | Taxiway connected by the guidance line. |  |  | urn:aero:airm:1.0.0:LogicalModel:Subjects:BaseInfrastructure:AerodromeInfrastructure:GuidanceLine@connectedTaxiway
|  | GuidanceLine | connectedTouchDownLiftOff | TouchDownLiftOff | The touch down lift off zone connected by the guidance line. |  |  | urn:aero:airm:1.0.0:LogicalModel:Subjects:BaseInfrastructure:AerodromeInfrastructure:GuidanceLine@connectedTouchDownLiftOff
|  | GuidanceLine | deicingArea | DeicingArea | A deicing area associated with the guidance line. |  |  | urn:aero:airm:1.0.0:LogicalModel:Subjects:BaseInfrastructure:AerodromeInfrastructure:GuidanceLine@deicingArea
|  | GuidanceLine | apronElement | ApronElement | An apron element containing the guidance line. |  |  | urn:aero:airm:1.0.0:LogicalModel:Subjects:BaseInfrastructure:AerodromeInfrastructure:GuidanceLine@apronElement
|  | GuidanceLine | connectedApron | Apron | Apron connected by the guidance line. |  |  | urn:aero:airm:1.0.0:LogicalModel:Subjects:BaseInfrastructure:AerodromeInfrastructure:GuidanceLine@connectedApron
|  | GuidanceLine | connectedStand | AircraftStand | Aircraft stand connected by the guidance line. |  |  | urn:aero:airm:1.0.0:LogicalModel:Subjects:BaseInfrastructure:AerodromeInfrastructure:GuidanceLine@connectedStand
|  | GuidanceLine | connectedRunwayCentrelinePoint | InfrastructurePoint | Runway centreline point connected via the guidance line. |  |  | urn:aero:airm:1.0.0:LogicalModel:Subjects:BaseInfrastructure:AerodromeInfrastructure:GuidanceLine@connectedRunwayCentrelinePoint
| Data_Entity | GuidanceLineLightSystem |  |  | The lighting system for the centreline guidance line. |  |  | urn:aero:airm:1.0.0:LogicalModel:Subjects:BaseInfrastructure:AerodromeInfrastructure:GuidanceLineLightSystem | GroundLightSystem | EUROCONTROL-FAA AIXM v.5.1
|  | GuidanceLineLightSystem | lightedGuidanceLine | GuidanceLine | The guidance line lit by the guidance line light system. |  |  | urn:aero:airm:1.0.0:LogicalModel:Subjects:BaseInfrastructure:AerodromeInfrastructure:GuidanceLineLightSystem@lightedGuidanceLine
| Data_Entity | GuidanceLineMarking |  |  | A symbol or group of symbols displayed as the guidance line. |  |  | urn:aero:airm:1.0.0:LogicalModel:Subjects:BaseInfrastructure:AerodromeInfrastructure:GuidanceLineMarking | Marking | EUROCONTROL-FAA AIXM v.5.1
|  | GuidanceLineMarking | guidanceLineMarkingType | CodeGuidanceLineMarkingType | The type of guidance line marking. |  |  | urn:aero:airm:1.0.0:LogicalModel:Subjects:BaseInfrastructure:AerodromeInfrastructure:GuidanceLineMarking@guidanceLineMarkingType
|  | GuidanceLineMarking | markedGuidanceLine | GuidanceLine | Guidance line that is marked. |  |  | urn:aero:airm:1.0.0:LogicalModel:Subjects:BaseInfrastructure:AerodromeInfrastructure:GuidanceLineMarking@markedGuidanceLine
European Supplement | Data_Entity | HeadingChange |  |  | A change of heading during the execution of the Flight. |  |  | urn:aero:ses:eurocontrol:airm:1.0.0:LogicalModel:Subjects:Flight:FlightEvent:HeadingChange | TemporalEnabledEntity | SESAR
European Supplement |  | HeadingChange | assignedHeading | Angle | The heading that the flight is requested to follow. |  |  | urn:aero:ses:eurocontrol:airm:1.0.0:LogicalModel:Subjects:Flight:FlightEvent:HeadingChange@assignedHeading
European Supplement |  | HeadingChange | headingType | CodeHeadingType | The type of heading. |  |  | urn:aero:ses:eurocontrol:airm:1.0.0:LogicalModel:Subjects:Flight:FlightEvent:HeadingChange@headingType
| Data_Entity | Hoist |  |  | A hoist is a device used for lifting or lowering a load by means of a drum or lift-wheel around which rope or chain wraps. It may be manually operated, electrically or pneumatically driven and may use chain, fiber or wire rope as its lifting medium. The load is attached to the hoist by means of a lifting hook. |  |  | urn:aero:airm:1.0.0:LogicalModel:Subjects:BaseInfrastructure:AerodromeInfrastructure:Hoist | GeoTemporalEnabledEntity | FAA (Federal Aviation Administration)
|  | Hoist | hoistingCapability | ValWeightType | Lifting capability of the hoist. |  |  | urn:aero:airm:1.0.0:LogicalModel:Subjects:BaseInfrastructure:AerodromeInfrastructure:Hoist@hoistingCapability
European Supplement | Data_Entity | HoldingArea |  |  | A defined area within which aircraft performs an en-route or approach holding. |  |  | urn:aero:ses:eurocontrol:airm:1.0.0:LogicalModel:Subjects:AirspaceInfrastructure:Airspace:HoldingArea | Airspace | SESAR
European Supplement |  | HoldingArea | responsibleATSU | Unit | The ATSU that is responsible for providing air traffic services within the holding area |  |  | urn:aero:ses:eurocontrol:airm:1.0.0:LogicalModel:Subjects:AirspaceInfrastructure:Airspace:HoldingArea@responsibleATSU
| Data_Entity | HoldingAssessment |  |  | The geometry of surfaces that define altitude levels and the structure of an area used to evaluate obstacles for determining holding patterns. |  |  | urn:aero:airm:1.0.0:LogicalModel:Subjects:BaseInfrastructure:Obstacle:HoldingAssessment | TemporalEnabledEntity | EUROCONTROL-FAA AIXM v.5.1
|  | HoldingAssessment | isForTurbulentAir | Boolean | Indication that the evaluation is for turbulent air. |  |  | urn:aero:airm:1.0.0:LogicalModel:Subjects:BaseInfrastructure:Obstacle:HoldingAssessment@isForTurbulentAir
|  | HoldingAssessment | legLengthAway | ValDistanceType | Leg length for when holding is away the navaid. |  |  | urn:aero:airm:1.0.0:LogicalModel:Subjects:BaseInfrastructure:Obstacle:HoldingAssessment@legLengthAway
|  | HoldingAssessment | legLengthToward | ValDistanceType | Leg length for when holding is toward the navaid. |  |  | urn:aero:airm:1.0.0:LogicalModel:Subjects:BaseInfrastructure:Obstacle:HoldingAssessment@legLengthToward
|  | HoldingAssessment | lowerLimit | ValVerticalDistanceType | Minimum altitude allowed for all aircraft categories at all defined speeds. |  |  | urn:aero:airm:1.0.0:LogicalModel:Subjects:BaseInfrastructure:Obstacle:HoldingAssessment@lowerLimit
|  | HoldingAssessment | patternTemplate | CharacterString | Number of the holding template. |  |  | urn:aero:airm:1.0.0:LogicalModel:Subjects:BaseInfrastructure:Obstacle:HoldingAssessment@patternTemplate
|  | HoldingAssessment | speedLimit | ValSpeedType | Restricted speed for containment in a smaller pattern. |  |  | urn:aero:airm:1.0.0:LogicalModel:Subjects:BaseInfrastructure:Obstacle:HoldingAssessment@speedLimit
|  | HoldingAssessment | upperLimit | ValVerticalDistanceType | Max altitude allowed for all aircraft categories at all defined speeds. |  |  | urn:aero:airm:1.0.0:LogicalModel:Subjects:BaseInfrastructure:Obstacle:HoldingAssessment@upperLimit
|  | HoldingAssessment | obstacleAssessment | ObstacleAssessmentArea | Obstacle assessment area used in the holding assessment. |  |  | urn:aero:airm:1.0.0:LogicalModel:Subjects:BaseInfrastructure:Obstacle:HoldingAssessment@obstacleAssessment
|  | HoldingAssessment | unplannedHolding | UnplannedHolding | Holding approved for all significant radials of a navaid or fix. |  |  | urn:aero:airm:1.0.0:LogicalModel:Subjects:BaseInfrastructure:Obstacle:HoldingAssessment@unplannedHolding
|  | HoldingAssessment | assessedHoldingProcedure | HoldingProcedure | The holding procedure assessed by the holding assessment. |  |  | urn:aero:airm:1.0.0:LogicalModel:Subjects:BaseInfrastructure:Obstacle:HoldingAssessment@assessedHoldingProcedure
|  | HoldingAssessment | holdingFix | InfrastructurePoint | Point used to evaluate safe holding. |  |  | urn:aero:airm:1.0.0:LogicalModel:Subjects:BaseInfrastructure:Obstacle:HoldingAssessment@holdingFix
European Supplement | Data_Entity | HoldingProcedure |  |  | A predetermined manoeuvre which keeps an aircraft within a specified airspace while awaiting further clearance. | HoldingPattern |  | urn:aero:ses:eurocontrol:airm:1.0.0:LogicalModel:Subjects:AirspaceInfrastructure:RouteAndProcedure:HoldingProcedure | Supplements: HoldingProcedure | ICAO Annex 4
European Supplement |  | HoldingProcedure | amanAdvisory | ArrivalManagementAdvisory | The AMAN advisory to use the holding. |  |  | urn:aero:ses:eurocontrol:airm:1.0.0:LogicalModel:Subjects:AirspaceInfrastructure:RouteAndProcedure:HoldingProcedure@amanAdvisory
European Supplement |  | HoldingProcedure | airspace | HoldingArea | The specified airspace. |  |  | urn:aero:ses:eurocontrol:airm:1.0.0:LogicalModel:Subjects:AirspaceInfrastructure:RouteAndProcedure:HoldingProcedure@airspace
| Data_Entity | HoldingProcedure |  |  | A predetermined manoeuvre which keeps an aircraft within a specified airspace while awaiting further clearance. | HoldingPattern |  | urn:aero:airm:1.0.0:LogicalModel:Subjects:AirspaceInfrastructure:RouteAndProcedure:HoldingProcedure | GeoTemporalEnabledEntity | ICAO Annex 4
|  | HoldingProcedure | inboundCourse | Angle | The radial, course or bearing of the inbound leg as it pertains to a holding procedure. |  |  | urn:aero:airm:1.0.0:LogicalModel:Subjects:AirspaceInfrastructure:RouteAndProcedure:HoldingProcedure@inboundCourse
|  | HoldingProcedure | instruction | CharacterString | Operational instructions that must be observed when flying the holding procedure. |  |  | urn:aero:airm:1.0.0:LogicalModel:Subjects:AirspaceInfrastructure:RouteAndProcedure:HoldingProcedure@instruction
|  | HoldingProcedure | isNonStandardHolding | Boolean | An indication that the holding pattern is non-standard. |  |  | urn:aero:airm:1.0.0:LogicalModel:Subjects:AirspaceInfrastructure:RouteAndProcedure:HoldingProcedure@isNonStandardHolding
|  | HoldingProcedure | lowerLimit | ValVerticalDistanceType | The minimum vertical distance, measured from a specified reference, allowed for all aircraft categories, at all defined speeds, operating in a holding procedure. |  |  | urn:aero:airm:1.0.0:LogicalModel:Subjects:AirspaceInfrastructure:RouteAndProcedure:HoldingProcedure@lowerLimit
|  | HoldingProcedure | outboundCourse | Angle | The outbound course (for example, true track, magnetic track, heading, VOR radial, true bearing, magnetic bearing) from the significant point on which holding is based. |  |  | urn:aero:airm:1.0.0:LogicalModel:Subjects:AirspaceInfrastructure:RouteAndProcedure:HoldingProcedure@outboundCourse
|  | HoldingProcedure | outboundCourseType | CodeCourseType | The type of outbound course to be observed. |  |  | urn:aero:airm:1.0.0:LogicalModel:Subjects:AirspaceInfrastructure:RouteAndProcedure:HoldingProcedure@outboundCourseType
|  | HoldingProcedure | outboundLegEndDistance | ValDistanceType | The length of the holding pattern outbound leg. |  |  | urn:aero:airm:1.0.0:LogicalModel:Subjects:AirspaceInfrastructure:RouteAndProcedure:HoldingProcedure@outboundLegEndDistance
|  | HoldingProcedure | outboundLegEndTime | TM_Duration | The duration of the holding pattern outbound leg. |  |  | urn:aero:airm:1.0.0:LogicalModel:Subjects:AirspaceInfrastructure:RouteAndProcedure:HoldingProcedure@outboundLegEndTime
|  | HoldingProcedure | speedLimit | ValSpeedType | Restricted speed for containment in a smaller pattern during holding operations. |  |  | urn:aero:airm:1.0.0:LogicalModel:Subjects:AirspaceInfrastructure:RouteAndProcedure:HoldingProcedure@speedLimit
|  | HoldingProcedure | turnDirection | CodeDirectionTurnType | An indicator of the turn direction in an aerial manoeuvre performed by aircraft during holding operations. |  |  | urn:aero:airm:1.0.0:LogicalModel:Subjects:AirspaceInfrastructure:RouteAndProcedure:HoldingProcedure@turnDirection
|  | HoldingProcedure | type | CodeHoldingUsageType | An indicator of the type of holding procedure. |  |  | urn:aero:airm:1.0.0:LogicalModel:Subjects:AirspaceInfrastructure:RouteAndProcedure:HoldingProcedure@type
|  | HoldingProcedure | upperLimit | ValVerticalDistanceType | The maximum vertical distance, measured from a specified reference, allowed for all aircraft categories, at all defined speeds, operating in a holding procedure. |  |  | urn:aero:airm:1.0.0:LogicalModel:Subjects:AirspaceInfrastructure:RouteAndProcedure:HoldingProcedure@upperLimit
|  | HoldingProcedure | holdingFix | InfrastructurePoint | A geographical location that serves as a reference for a holding procedure. |  |  | urn:aero:airm:1.0.0:LogicalModel:Subjects:AirspaceInfrastructure:RouteAndProcedure:HoldingProcedure@holdingFix
|  | HoldingProcedure | outboundLegEndPoint | InfrastructurePoint | The second waypoint of a two point holding, used to define the end of the outbound leg. |  |  | urn:aero:airm:1.0.0:LogicalModel:Subjects:AirspaceInfrastructure:RouteAndProcedure:HoldingProcedure@outboundLegEndPoint
| Data_Object | HoldingUse |  |  | The usage of the holding procedure on a segment. |  |  | urn:aero:airm:1.0.0:LogicalModel:Subjects:AirspaceInfrastructure:RouteAndProcedure:HoldingUse | Object | EUROCONTROL-FAA AIXM v.5.1
|  | HoldingUse | holdingUse | CodeHoldingUseType | Indication of how the holding is used on the approach segment. |  |  | urn:aero:airm:1.0.0:LogicalModel:Subjects:AirspaceInfrastructure:RouteAndProcedure:HoldingUse@holdingUse
|  | HoldingUse | instructedAltitude | ValVerticalDistanceType | An altitude referenced in the holding use instructions. |  |  | urn:aero:airm:1.0.0:LogicalModel:Subjects:AirspaceInfrastructure:RouteAndProcedure:HoldingUse@instructedAltitude
|  | HoldingUse | instruction | CharacterString | Operational instruction concerning the use of the holding procedure in relation with a procedure. |  |  | urn:aero:airm:1.0.0:LogicalModel:Subjects:AirspaceInfrastructure:RouteAndProcedure:HoldingUse@instruction
| Data_Object | HorizontalVisibility |  |  | An aggregation of horizontal visibility conditions typically reported together at an aerodrome, including the prevailing visibility and minimum visibility. |  |  | urn:aero:airm:1.0.0:LogicalModel:Subjects:Meteorology:HorizontalVisibility | Object | ICAO IWXXM
|  | HorizontalVisibility | minimumVisibilityDirection | CodeCompassPointType | The direction of the minimum visibility relative to the reporting station. |  |  | urn:aero:airm:1.0.0:LogicalModel:Subjects:Meteorology:HorizontalVisibility@minimumVisibilityDirection
|  | HorizontalVisibility | isPrevailingVisibilityAbove10000metres | Boolean | Indication that the prevailing visibility is of at least 10000 meters. |  |  | urn:aero:airm:1.0.0:LogicalModel:Subjects:Meteorology:HorizontalVisibility@isPrevailingVisibilityAbove10000metres
|  | HorizontalVisibility | isUnidirectionalVisibility | Boolean | Indication whether the horizontalVisibility is given for a single direction or not. |  |  | urn:aero:airm:1.0.0:LogicalModel:Subjects:Meteorology:HorizontalVisibility@isUnidirectionalVisibility
|  | HorizontalVisibility | minimumVisibility | ValDistanceType | Visibility for aeronautical purposes is the greater of: a) the greatest distance at which a black object of suitable dimensions, situated near the ground, can be seen and recognized when observed against a bright background; b) the greatest distance at which lights in the vicinity of 1 000 candelas can be seen and identified against an unlit background. |  |  | urn:aero:airm:1.0.0:LogicalModel:Subjects:Meteorology:HorizontalVisibility@minimumVisibility
|  | HorizontalVisibility | prevailingVisibility | ValDistanceType | The greatest visibility value, observed in accordance with the definition of visibility", which is reached within at least half the horizon circle or within at least half of the surface of the aerodrome. These areas could comprise contiguous or non-contiguous sectors." |  |  | urn:aero:airm:1.0.0:LogicalModel:Subjects:Meteorology:HorizontalVisibility@prevailingVisibility
European Supplement | Data_Object | IATAUniqueFlightIdentifier |  |  | A composed key whose fields together define a unique IATA flight leg. |  | UFI | urn:aero:ses:eurocontrol:airm:1.0.0:LogicalModel:Subjects:Flight:FlightIdentifier:IATAUniqueFlightIdentifier | Object | SESAR
European Supplement |  | IATAUniqueFlightIdentifier | originFlightDate | DateTime | The UTC scheduled date of departure of a flight. |  |  | urn:aero:ses:eurocontrol:airm:1.0.0:LogicalModel:Subjects:Flight:FlightIdentifier:IATAUniqueFlightIdentifier@originFlightDate
European Supplement |  | IATAUniqueFlightIdentifier | repeatNumber | Number | The number of the attempt to operate a flight, if more than one attempt were conducted by the aircraft operator. |  |  | urn:aero:ses:eurocontrol:airm:1.0.0:LogicalModel:Subjects:Flight:FlightIdentifier:IATAUniqueFlightIdentifier@repeatNumber
European Supplement |  | IATAUniqueFlightIdentifier | flightDesignator | FlightDesignator | Identifier of one or several consecutive IATA flight leg(s) operated by an airline. |  |  | urn:aero:ses:eurocontrol:airm:1.0.0:LogicalModel:Subjects:Flight:FlightIdentifier:IATAUniqueFlightIdentifier@flightDesignator
European Supplement |  | IATAUniqueFlightIdentifier | adep | Aerodrome | Aerodrome of departure. |  |  | urn:aero:ses:eurocontrol:airm:1.0.0:LogicalModel:Subjects:Flight:FlightIdentifier:IATAUniqueFlightIdentifier@adep
European Supplement |  | IATAUniqueFlightIdentifier | ades | Aerodrome | Aerodrome of destination. |  |  | urn:aero:ses:eurocontrol:airm:1.0.0:LogicalModel:Subjects:Flight:FlightIdentifier:IATAUniqueFlightIdentifier@ades
| Data_Entity | Icing |  |  | Formation of ice, rime, or hoarfrost on an aircraft in flight. |  |  | urn:aero:airm:1.0.0:LogicalModel:Subjects:Meteorology:Icing | WeatherPhenomenon | EUROCONTROL-FAA WXXM v.1.1
|  | Icing | accretionRate | Decimal | Ratio of growth of the ice deposit. |  |  | urn:aero:airm:1.0.0:LogicalModel:Subjects:Meteorology:Icing@accretionRate
| DataType | IdentifierType |  |  | An identifier used to identify one instance of an entity within an identification scheme that is managed by a formal organisation. |  |  | urn:aero:airm:1.0.0:LogicalModel:DataTypes:IdentifierType:IdentifierType |  | UN/CEFACT Core Components
|  | IdentifierType | schemeAgencyIdentifier | CharacterString | The identification of the agency that manages the identifier scheme. |  |  | urn:aero:airm:1.0.0:LogicalModel:DataTypes:IdentifierType:IdentifierType@schemeAgencyIdentifier
|  | IdentifierType | schemeIdentifier | CharacterString | The identification of the identifier scheme. |  |  | urn:aero:airm:1.0.0:LogicalModel:DataTypes:IdentifierType:IdentifierType@schemeIdentifier
|  | IdentifierType | schemeVersionIdentifier | CharacterString | The identification of the version of the identifier scheme. |  |  | urn:aero:airm:1.0.0:LogicalModel:DataTypes:IdentifierType:IdentifierType@schemeVersionIdentifier
| Data_Entity | ILSGlidepath |  |  | A component of an ILS consisting of a UHF transmitter radiating signals and providing a straight line descent path in the vertical plane containing the centre line of the runway served by the ILS, and thereby furnishing descent information down to the lowest authorized decision height or to the surface of a runway, depending on the Facility Performance Category of the ILS. |  |  | urn:aero:airm:1.0.0:LogicalModel:Subjects:BaseInfrastructure:NavigationInfrastructure:ILSGlidepath | GeoTemporalEnabledEntity | EUROCONTROL-FAA AIXM v.5.1
|  | ILSGlidepath | angleAccuracy | Angle | Accuracy of the glide path angle. |  |  | urn:aero:airm:1.0.0:LogicalModel:Subjects:BaseInfrastructure:NavigationInfrastructure:ILSGlidepath@angleAccuracy
|  | ILSGlidepath | frequency | ValFrequencyType | The frequency value of the glide path indicator. |  |  | urn:aero:airm:1.0.0:LogicalModel:Subjects:BaseInfrastructure:NavigationInfrastructure:ILSGlidepath@frequency
|  | ILSGlidepath | referenceDatumHeight | ValVerticalDistanceType | The value of the ILS reference datum height. |  |  | urn:aero:airm:1.0.0:LogicalModel:Subjects:BaseInfrastructure:NavigationInfrastructure:ILSGlidepath@referenceDatumHeight
|  | ILSGlidepath | referenceDatumHeightAccuracy | ValVerticalDistanceType | Accuracy of the value of the ILS reference datum height. |  |  | urn:aero:airm:1.0.0:LogicalModel:Subjects:BaseInfrastructure:NavigationInfrastructure:ILSGlidepath@referenceDatumHeightAccuracy
|  | ILSGlidepath | slope | Angle | The angle of the glide path. |  |  | urn:aero:airm:1.0.0:LogicalModel:Subjects:BaseInfrastructure:NavigationInfrastructure:ILSGlidepath@slope
| Data_Entity | InBlock |  |  | The arrival of the aircraft at its parking position. |  |  | urn:aero:airm:1.0.0:LogicalModel:Subjects:Flight:FlightEvent:InBlock | TemporalEnabledEntity | SESAR
|  | InBlock | time | DateTimeWithPlanningType | The time that an aircraft arrives in-blocks. |  |  | urn:aero:airm:1.0.0:LogicalModel:Subjects:Flight:FlightEvent:InBlock@time
|  | InBlock | arrival | ArrivalOperations | Operations during which the aircraft arrives at its parking position. |  |  | urn:aero:airm:1.0.0:LogicalModel:Subjects:Flight:FlightEvent:InBlock@arrival
| Data_Entity | InformationService |  |  | A service that consists in the provision of aeronautical, meteorological, traffic and related information to aircraft crew and other actors involved in flight operations, in flight or on the ground. |  |  | urn:aero:airm:1.0.0:LogicalModel:Subjects:Stakeholders:BusinessService:InformationService | Service | EUROCONTROL-FAA AIXM v.5.1
|  | InformationService | isDataLink | Boolean | Indication whether the service is available via data-link. |  |  | urn:aero:airm:1.0.0:LogicalModel:Subjects:Stakeholders:BusinessService:InformationService@isDataLink
|  | InformationService | isRecorded | Boolean | Indication whether the information broadcast is recorded and played back rather than a live transmission. |  |  | urn:aero:airm:1.0.0:LogicalModel:Subjects:Stakeholders:BusinessService:InformationService@isRecorded
|  | InformationService | isVoice | Boolean | Indication whether the service is provided as voice message. |  |  | urn:aero:airm:1.0.0:LogicalModel:Subjects:Stakeholders:BusinessService:InformationService@isVoice
|  | InformationService | type | CodeServiceInformationType | The type of information service provided. |  |  | urn:aero:airm:1.0.0:LogicalModel:Subjects:Stakeholders:BusinessService:InformationService@type
|  | InformationService | navaidBroadcast | VOR | The VOR on which the information service is broadcast. |  |  | urn:aero:airm:1.0.0:LogicalModel:Subjects:Stakeholders:BusinessService:InformationService@navaidBroadcast
|  | InformationService | directionFinder | DirectionFinder | The DirectionFinder associated with the InformationService |  |  | urn:aero:airm:1.0.0:LogicalModel:Subjects:Stakeholders:BusinessService:InformationService@directionFinder
|  | InformationService | clientAerodrome | Aerodrome | The aerodrome for which the information service is provided. |  |  | urn:aero:airm:1.0.0:LogicalModel:Subjects:Stakeholders:BusinessService:InformationService@clientAerodrome
|  | InformationService | clientRoute | RoutePortion | The route portion for which the information is provided. |  |  | urn:aero:airm:1.0.0:LogicalModel:Subjects:Stakeholders:BusinessService:InformationService@clientRoute
|  | InformationService | clientProcedure | Procedure | The procedure for which the information is provided. |  |  | urn:aero:airm:1.0.0:LogicalModel:Subjects:Stakeholders:BusinessService:InformationService@clientProcedure
|  | InformationService | clientHolding | HoldingProcedure | The holding procedure for which the information is provided. |  |  | urn:aero:airm:1.0.0:LogicalModel:Subjects:Stakeholders:BusinessService:InformationService@clientHolding
|  | InformationService | clientAerialRefuelling | AerialRefuelling | The aerial refuelling for which the information service is provided. |  |  | urn:aero:airm:1.0.0:LogicalModel:Subjects:Stakeholders:BusinessService:InformationService@clientAerialRefuelling
|  | InformationService | clientAirspace | Airspace | The airspace about which the information is provided. |  |  | urn:aero:airm:1.0.0:LogicalModel:Subjects:Stakeholders:BusinessService:InformationService@clientAirspace
| Data_Entity | InfrastructurePoint |  |  | A point used in describing the base or airspace infrastructure. |  |  | urn:aero:airm:1.0.0:LogicalModel:Subjects:AirspaceInfrastructure:InfrastructurePoint:InfrastructurePoint | SignificantPoint | ICAO Information Management Panel (IMP)
|  | InfrastructurePoint | checkpointAngle | Angle | The indication of a bearing (at a given point) by the measurement of the angle between the checkpoint and the navaid equipment (VOR). |  |  | urn:aero:airm:1.0.0:LogicalModel:Subjects:AirspaceInfrastructure:InfrastructurePoint:InfrastructurePoint@checkpointAngle
|  | InfrastructurePoint | checkpointCategory | CodeCheckpointCategoryType | Indicates the position of the checkpoint; airborne or ground |  |  | urn:aero:airm:1.0.0:LogicalModel:Subjects:AirspaceInfrastructure:InfrastructurePoint:InfrastructurePoint@checkpointCategory
|  | InfrastructurePoint | checkpointDistance | ValDistanceType | The value of the distance from the checkpoint to the navaid. |  |  | urn:aero:airm:1.0.0:LogicalModel:Subjects:AirspaceInfrastructure:InfrastructurePoint:InfrastructurePoint@checkpointDistance
|  | InfrastructurePoint | usage | CodeInfrastructurePointUsageType | The usage of a point when describing the Airspace or Base Infrastructure. |  |  | urn:aero:airm:1.0.0:LogicalModel:Subjects:AirspaceInfrastructure:InfrastructurePoint:InfrastructurePoint@usage
|  | InfrastructurePoint | isRadarGuidancePossible | Boolean | An indicator whether radar guidance is possible for reaching this point. |  |  | urn:aero:airm:1.0.0:LogicalModel:Subjects:AirspaceInfrastructure:InfrastructurePoint:InfrastructurePoint@isRadarGuidancePossible
|  | InfrastructurePoint | leadDME | ValDistanceType | The lead DME , like the lead Radial, provides information for aircraft with single receiving equipment to change the receiver to the localizer or other facility providing the course guidance and to ensure the aircraft is within the clearance coverage area of LOC facilities before changing frequency or accepting on-course indication. |  |  | urn:aero:airm:1.0.0:LogicalModel:Subjects:AirspaceInfrastructure:InfrastructurePoint:InfrastructurePoint@leadDME
|  | InfrastructurePoint | leadRadial | Angle | The lead radial provides information for aircraft with single receiving equipment to change the receiver to the localizer or other facility providing the course guidance and to ensure the aircraft is within the clearance coverage area of LOC facilities before changing frequency or accepting on-course indication. |  |  | urn:aero:airm:1.0.0:LogicalModel:Subjects:AirspaceInfrastructure:InfrastructurePoint:InfrastructurePoint@leadRadial
|  | InfrastructurePoint | relativeLocation | CodeAirspacePointPositionType | A code indicating the location of a significant point in relation to airspace. |  |  | urn:aero:airm:1.0.0:LogicalModel:Subjects:AirspaceInfrastructure:InfrastructurePoint:InfrastructurePoint@relativeLocation
|  | InfrastructurePoint | reportingATC | CodeATCReportingType | An indicator of the type of position report required by an ATC Unit. |  |  | urn:aero:airm:1.0.0:LogicalModel:Subjects:AirspaceInfrastructure:InfrastructurePoint:InfrastructurePoint@reportingATC
|  | InfrastructurePoint | turnRadius | ValDistanceType | The recommended turn radius when continuing on the previous segment of the route (start point) or when continuing on the next segment of the route (end point). |  |  | urn:aero:airm:1.0.0:LogicalModel:Subjects:AirspaceInfrastructure:InfrastructurePoint:InfrastructurePoint@turnRadius
|  | InfrastructurePoint | facilityMakeup | PointReference | Specific facility make up used by aircraft to locate the significant point used as segment point. |  |  | urn:aero:airm:1.0.0:LogicalModel:Subjects:AirspaceInfrastructure:InfrastructurePoint:InfrastructurePoint@facilityMakeup
|  | InfrastructurePoint | passedBy | Flight | The flight which passed by the point. |  |  | urn:aero:airm:1.0.0:LogicalModel:Subjects:AirspaceInfrastructure:InfrastructurePoint:InfrastructurePoint@passedBy
|  | InfrastructurePoint | onRunway | RunwayDirection | Location of the runway centreline point. |  |  | urn:aero:airm:1.0.0:LogicalModel:Subjects:AirspaceInfrastructure:InfrastructurePoint:InfrastructurePoint@onRunway
|  | InfrastructurePoint | associatedDeclaredDistance | RunwayDeclaredDistance | The declared distance marked by the runway centreline point. |  |  | urn:aero:airm:1.0.0:LogicalModel:Subjects:AirspaceInfrastructure:InfrastructurePoint:InfrastructurePoint@associatedDeclaredDistance
|  | InfrastructurePoint | connectingGuidanceLine | GuidanceLine | A GuidanceLine which connects to the RunwayCentrelinePoint |  |  | urn:aero:airm:1.0.0:LogicalModel:Subjects:AirspaceInfrastructure:InfrastructurePoint:InfrastructurePoint@connectingGuidanceLine
|  | InfrastructurePoint | touchDownLiftOff | TouchDownLiftOff | The touch down lift-off area whose centre is marked by the significant point. |  |  | urn:aero:airm:1.0.0:LogicalModel:Subjects:AirspaceInfrastructure:InfrastructurePoint:InfrastructurePoint@touchDownLiftOff
|  | InfrastructurePoint | arrestingGear | ArrestingGear | The arresting gear protecting the point. |  |  | urn:aero:airm:1.0.0:LogicalModel:Subjects:AirspaceInfrastructure:InfrastructurePoint:InfrastructurePoint@arrestingGear
|  | InfrastructurePoint | aerodrome | Aerodrome | Aerodrome with which the infrastructure point is associated. |  |  | urn:aero:airm:1.0.0:LogicalModel:Subjects:AirspaceInfrastructure:InfrastructurePoint:InfrastructurePoint@aerodrome
|  | InfrastructurePoint | runwayMarking | RunwayMarking | The runway marking at the point. |  |  | urn:aero:airm:1.0.0:LogicalModel:Subjects:AirspaceInfrastructure:InfrastructurePoint:InfrastructurePoint@runwayMarking
|  | InfrastructurePoint | runwayProtectArea | RunwayProtectArea | The runway protect area marked by the significant point. |  |  | urn:aero:airm:1.0.0:LogicalModel:Subjects:AirspaceInfrastructure:InfrastructurePoint:InfrastructurePoint@runwayProtectArea
|  | InfrastructurePoint | runwayBlastPad | RunwayBlastPad | The runway blast pad marked by the significant point. |  |  | urn:aero:airm:1.0.0:LogicalModel:Subjects:AirspaceInfrastructure:InfrastructurePoint:InfrastructurePoint@runwayBlastPad
|  | InfrastructurePoint | checkPointFacility | VOR | The navigation aid on which the check point is based. |  |  | urn:aero:airm:1.0.0:LogicalModel:Subjects:AirspaceInfrastructure:InfrastructurePoint:InfrastructurePoint@checkPointFacility
|  | InfrastructurePoint | navaidSystem | RadioNavigationService | A radio navigation service used as significant point. |  |  | urn:aero:airm:1.0.0:LogicalModel:Subjects:AirspaceInfrastructure:InfrastructurePoint:InfrastructurePoint@navaidSystem
|  | InfrastructurePoint | radioNavaidEquipment | RadioNavigationAid |  |  |  | urn:aero:airm:1.0.0:LogicalModel:Subjects:AirspaceInfrastructure:InfrastructurePoint:InfrastructurePoint@radioNavaidEquipment
|  | InfrastructurePoint | applicableRoutePortion | RoutePortion | The route portion that the change over point applies to. |  |  | urn:aero:airm:1.0.0:LogicalModel:Subjects:AirspaceInfrastructure:InfrastructurePoint:InfrastructurePoint@applicableRoutePortion
|  | InfrastructurePoint | runwayElement | RunwayElement | The runway element marked by the significant point. |  |  | urn:aero:airm:1.0.0:LogicalModel:Subjects:AirspaceInfrastructure:InfrastructurePoint:InfrastructurePoint@runwayElement
|  | InfrastructurePoint | extendedServiceVolume | RadioFrequencyArea | For a significant point used as segment point, an approved and flight checked extension to the standard service volume of a navaid. |  |  | urn:aero:airm:1.0.0:LogicalModel:Subjects:AirspaceInfrastructure:InfrastructurePoint:InfrastructurePoint@extendedServiceVolume
|  | InfrastructurePoint | radioNavaidEquipment | RadioNavigationAid | A radio navigation aid that is located near the runway and for which the relative position from a centreline point is defined. |  |  | urn:aero:airm:1.0.0:LogicalModel:Subjects:AirspaceInfrastructure:InfrastructurePoint:InfrastructurePoint@radioNavaidEquipment
|  | InfrastructurePoint | airspaceLayerForCheck | AirspaceLayer | The block in which the checking of a navigation system or initialisation of an inertial navigation system should be performed. |  |  | urn:aero:airm:1.0.0:LogicalModel:Subjects:AirspaceInfrastructure:InfrastructurePoint:InfrastructurePoint@airspaceLayerForCheck
|  | InfrastructurePoint | containingAirspace | Airspace | The airspace containing the significant point. |  |  | urn:aero:airm:1.0.0:LogicalModel:Subjects:AirspaceInfrastructure:InfrastructurePoint:InfrastructurePoint@containingAirspace
| Data_Entity | InitialLeg |  |  | A segment leg designed in accordance with the rules for initial segments. |  |  | urn:aero:airm:1.0.0:LogicalModel:Subjects:AirspaceInfrastructure:RouteAndProcedure:InitialLeg | ApproachLeg | EUROCONTROL-FAA AIXM v.5.1
|  | InitialLeg | requiredNavigationPerformance | Decimal | The minimum navigation performance accuracy required in an airspace. It is the navigation performance accuracy of all the user and navigation system combinations within an airspace. |  |  | urn:aero:airm:1.0.0:LogicalModel:Subjects:AirspaceInfrastructure:RouteAndProcedure:InitialLeg@requiredNavigationPerformance
| Data_Entity | InstrumentApproachProcedure |  |  | A series of predetermined manoeuvres by reference to flight instruments with specified protection from obstacles from the initial approach fix, or where applicable, from the beginning of a defined arrival route to a point from which a landing can be completed and thereafter, if a landing is not completed, to a position at which holding or en-route obstacle clearance criteria apply. |  | IAP | urn:aero:airm:1.0.0:LogicalModel:Subjects:AirspaceInfrastructure:RouteAndProcedure:InstrumentApproachProcedure | Procedure | ICAOICAO Annex 2ICAO Annex 4
|  | InstrumentApproachProcedure | additionalEquipment | CodeApproachEquipmentAdditionalType | Additional equipment needed to fly the procedure. |  |  | urn:aero:airm:1.0.0:LogicalModel:Subjects:AirspaceInfrastructure:RouteAndProcedure:InstrumentApproachProcedure@additionalEquipment
|  | InstrumentApproachProcedure | approachPrefix | CodeApproachPrefixType | Prefix used in support of current naming conventions. |  |  | urn:aero:airm:1.0.0:LogicalModel:Subjects:AirspaceInfrastructure:RouteAndProcedure:InstrumentApproachProcedure@approachPrefix
|  | InstrumentApproachProcedure | approachType | CodeApproachType | The type of instrument approach procedure. |  |  | urn:aero:airm:1.0.0:LogicalModel:Subjects:AirspaceInfrastructure:RouteAndProcedure:InstrumentApproachProcedure@approachType
|  | InstrumentApproachProcedure | channelGNSS | Decimal | Operating channel of electronic transceiving equipment. |  |  | urn:aero:airm:1.0.0:LogicalModel:Subjects:AirspaceInfrastructure:RouteAndProcedure:InstrumentApproachProcedure@channelGNSS
|  | InstrumentApproachProcedure | circlingIdentification | CodeUpperAlphaType | A suffix letter for circling only procedures. |  |  | urn:aero:airm:1.0.0:LogicalModel:Subjects:AirspaceInfrastructure:RouteAndProcedure:InstrumentApproachProcedure@circlingIdentification
|  | InstrumentApproachProcedure | copterTrack | Angle | The final approach track value for copter procedures. |  |  | urn:aero:airm:1.0.0:LogicalModel:Subjects:AirspaceInfrastructure:RouteAndProcedure:InstrumentApproachProcedure@copterTrack
|  | InstrumentApproachProcedure | courseReversalInstruction | CharacterString | Operational instruction that must be observed for procedure turns and tear drops. |  |  | urn:aero:airm:1.0.0:LogicalModel:Subjects:AirspaceInfrastructure:RouteAndProcedure:InstrumentApproachProcedure@courseReversalInstruction
|  | InstrumentApproachProcedure | isSBASReliable | Boolean | Indication about SBAS reliability and expected level of service. |  |  | urn:aero:airm:1.0.0:LogicalModel:Subjects:AirspaceInfrastructure:RouteAndProcedure:InstrumentApproachProcedure@isSBASReliable
|  | InstrumentApproachProcedure | multipleIdentification | CodeUpperAlphaType | One character code for multiple approaches of the same approach type. |  |  | urn:aero:airm:1.0.0:LogicalModel:Subjects:AirspaceInfrastructure:RouteAndProcedure:InstrumentApproachProcedure@multipleIdentification
|  | InstrumentApproachProcedure | missedApproachProcedure | MissedApproachProcedure | Missed approach procedure to be used when the instrument approach procedure is aborted. |  |  | urn:aero:airm:1.0.0:LogicalModel:Subjects:AirspaceInfrastructure:RouteAndProcedure:InstrumentApproachProcedure@missedApproachProcedure
|  | InstrumentApproachProcedure | taa | TerminalArrivalAltitude | The TAA which supplies shift from the enroute environment to the approach procedure. |  |  | urn:aero:airm:1.0.0:LogicalModel:Subjects:AirspaceInfrastructure:RouteAndProcedure:InstrumentApproachProcedure@taa
|  | InstrumentApproachProcedure | finalProfile | FinalProfile | The profile view of a final segment defined for an approach procedure. |  |  | urn:aero:airm:1.0.0:LogicalModel:Subjects:AirspaceInfrastructure:RouteAndProcedure:InstrumentApproachProcedure@finalProfile
|  | InstrumentApproachProcedure | approachLeg | ApproachLeg | The approach leg which is part of the instrument approach procedure. |  |  | urn:aero:airm:1.0.0:LogicalModel:Subjects:AirspaceInfrastructure:RouteAndProcedure:InstrumentApproachProcedure@approachLeg
|  | InstrumentApproachProcedure | circlingArea | CirclingArea | The circling area used on an instrument approach procedure to safely provide visual guidance to other runways. |  |  | urn:aero:airm:1.0.0:LogicalModel:Subjects:AirspaceInfrastructure:RouteAndProcedure:InstrumentApproachProcedure@circlingArea
| Data_Entity | InstrumentLandingSystem |  |  | A combination of radio navigation services intended to facilitate aircraft in landing by providing lateral and vertical guidance including indications of distance from the optimum point of landing. |  | ILS | urn:aero:airm:1.0.0:LogicalModel:Subjects:BaseInfrastructure:NavigationInfrastructure:InstrumentLandingSystem | RadioNavigationAid | EUROCONTROL ATM Lexicon
|  | InstrumentLandingSystem | courseQuality | CodeCourseQualityILSType | An indication of the signal quality of the ILS course structure based on the location the precision signal is usable to. |  |  | urn:aero:airm:1.0.0:LogicalModel:Subjects:BaseInfrastructure:NavigationInfrastructure:InstrumentLandingSystem@courseQuality
|  | InstrumentLandingSystem | frequency | ValFrequencyType | The frequency of the ILS system. |  |  | urn:aero:airm:1.0.0:LogicalModel:Subjects:BaseInfrastructure:NavigationInfrastructure:InstrumentLandingSystem@frequency
|  | InstrumentLandingSystem | integrityLevel | CodeIntegrityLevelILSType | The quality which relates to the trust which can be placed in the correctness of the information supplied by the ILS facility. |  |  | urn:aero:airm:1.0.0:LogicalModel:Subjects:BaseInfrastructure:NavigationInfrastructure:InstrumentLandingSystem@integrityLevel
|  | InstrumentLandingSystem | signalPerformance | CodeSignalPerformanceType | The signal performance level indicating the precision of the ILS system. |  |  | urn:aero:airm:1.0.0:LogicalModel:Subjects:BaseInfrastructure:NavigationInfrastructure:InstrumentLandingSystem@signalPerformance
|  | InstrumentLandingSystem | marker | MarkerBeacon | The Marker Beacon component of the ILS. |  |  | urn:aero:airm:1.0.0:LogicalModel:Subjects:BaseInfrastructure:NavigationInfrastructure:InstrumentLandingSystem@marker
|  | InstrumentLandingSystem | localizer | Localizer | The localizer component of the ILS. |  |  | urn:aero:airm:1.0.0:LogicalModel:Subjects:BaseInfrastructure:NavigationInfrastructure:InstrumentLandingSystem@localizer
|  | InstrumentLandingSystem | ilsGlidepath | ILSGlidepath | The ILS Glidepath component of the ILS. |  |  | urn:aero:airm:1.0.0:LogicalModel:Subjects:BaseInfrastructure:NavigationInfrastructure:InstrumentLandingSystem@ilsGlidepath
| Data_Entity | IntermediateLeg |  |  | A segment leg designed in accordance with the rules for intermediate segments. |  |  | urn:aero:airm:1.0.0:LogicalModel:Subjects:AirspaceInfrastructure:RouteAndProcedure:IntermediateLeg | ApproachLeg | EUROCONTROL-FAA AIXM v.5.1
|  | IntermediateLeg | requiredNavigationPerformance | Decimal | The minimum navigation performance accuracy required in an airspace. It is the navigation performance accuracy of all the user and navigation system combinations within an airspace. |  |  | urn:aero:airm:1.0.0:LogicalModel:Subjects:AirspaceInfrastructure:RouteAndProcedure:IntermediateLeg@requiredNavigationPerformance
| Data_Entity | IonosphericStorm |  |  | Turbulence in the F region of the ionosphere, usually due to a sudden burst of radiation from the Sun. |  |  | urn:aero:airm:1.0.0:LogicalModel:Subjects:Meteorology:IonosphericStorm | SpaceWeather | WMO International Meteorological Vocabulary
|  | IonosphericStorm | electronContent | ValParticleContentType | The number of electrons along a ray path between a transmitter and a receiver. This number is significant in determining ionospheric effects such as refraction, dispersion, and group delay on radio waves, and can be used to estimate critical frequencies. The total electron content (TEC) is strongly affected by solar and geomagnetic activity. |  |  | urn:aero:airm:1.0.0:LogicalModel:Subjects:Meteorology:IonosphericStorm@electronContent
| Data_Entity | JetStream |  |  | Flat tubular, quasi-horizontal, current of air generally near the tropopause, whose axis is along a line of maximum speed and which is characterized by great speeds and strong vertical and horizontal wind shears. |  |  | urn:aero:airm:1.0.0:LogicalModel:Subjects:Meteorology:JetStream | WeatherPhenomenon | WMO International Meteorological Vocabulary
|  | JetStream | type | CodeJetStreamType | The type of jet stream. |  |  | urn:aero:airm:1.0.0:LogicalModel:Subjects:Meteorology:JetStream@type
| Data_Entity | Lake |  |  | Inland body of surface water of significant extent. |  |  | urn:aero:airm:1.0.0:LogicalModel:Subjects:Common:Geospatial:Lake | WaterBody | WMO
| Data_Entity | LandAndHoldShortOperationsMarking |  |  | Marking used for Land and Hold Short Operations (LAHSO). |  |  | urn:aero:airm:1.0.0:LogicalModel:Subjects:BaseInfrastructure:AerodromeInfrastructure:LandAndHoldShortOperationsMarking | Marking | SESAR
|  | LandAndHoldShortOperationsMarking | holdingSide | CodeHoldingSideType | Relative location of the holding side of a holding position, from startpoint to endpoint of line |  |  | urn:aero:airm:1.0.0:LogicalModel:Subjects:BaseInfrastructure:AerodromeInfrastructure:LandAndHoldShortOperationsMarking@holdingSide
|  | LandAndHoldShortOperationsMarking | lahsoType | CodeLAHSOMarkingType | The type of location being protected by the feature instance |  |  | urn:aero:airm:1.0.0:LogicalModel:Subjects:BaseInfrastructure:AerodromeInfrastructure:LandAndHoldShortOperationsMarking@lahsoType
| Data_Entity | Landing |  |  | Event in which an aircraft touches down. |  |  | urn:aero:airm:1.0.0:LogicalModel:Subjects:Flight:FlightEvent:Landing | TemporalEnabledEntity | SESAR
|  | Landing | landingTolerance | DateTime | The tolerance with which the Target Landing time is required to be achieved by the Aircraft. |  |  | urn:aero:airm:1.0.0:LogicalModel:Subjects:Flight:FlightEvent:Landing@landingTolerance
|  | Landing | time | DateTimeWithPlanningType | Time at which an aircraft touches down. |  |  | urn:aero:airm:1.0.0:LogicalModel:Subjects:Flight:FlightEvent:Landing@time
|  | Landing | preferredLandingRunwayDirection | RunwayDirection | For Air Ground cooperative air traffic services and especially for Pilot Preferences Downlink services, this data is part of the Aircrew's preferences on the way the flight is to be conducted for various operational reasons. In order to elaborate pertinent control strategies, Controllers need to be aware of these preferences. |  |  | urn:aero:airm:1.0.0:LogicalModel:Subjects:Flight:FlightEvent:Landing@preferredLandingRunwayDirection
|  | Landing | arrival | ArrivalOperations | Operations during which the landing takes place. |  |  | urn:aero:airm:1.0.0:LogicalModel:Subjects:Flight:FlightEvent:Landing@arrival
European Supplement | Data_Entity | LandingSequence |  |  | The order in which two or more aircraft are planned to land taking into account ATM constraints. | ArrivalSequence |  | urn:aero:ses:eurocontrol:airm:1.0.0:LogicalModel:Subjects:AirTrafficOperations:TrafficSynchronization:ArrivalManagement:LandingSequence | TemporalEnabledEntity | SESAR
European Supplement |  | LandingSequence | arrivalManagementStrategy | CharacterString | The name of the set of operational rules and procedures underlying the AMAN tool optimisation algorithm. The strategy implements the trade-off between the goals of equity, high throughput, and trajectory efficiency which has agreed between the stakeholders. |  |  | urn:aero:ses:eurocontrol:airm:1.0.0:LogicalModel:Subjects:AirTrafficOperations:TrafficSynchronization:ArrivalManagement:LandingSequence@arrivalManagementStrategy
European Supplement |  | LandingSequence | sequencedLanding | Landing | A landing organised into the sequence. |  |  | urn:aero:ses:eurocontrol:airm:1.0.0:LogicalModel:Subjects:AirTrafficOperations:TrafficSynchronization:ArrivalManagement:LandingSequence@sequencedLanding
European Supplement |  | LandingSequence | managedRunway | RunwayDirection | The runway the traffic into which is managed by the sequence. |  |  | urn:aero:ses:eurocontrol:airm:1.0.0:LogicalModel:Subjects:AirTrafficOperations:TrafficSynchronization:ArrivalManagement:LandingSequence@managedRunway
European Supplement |  | LandingSequence | amanATSU | Unit | The control centre providing the AMAN sequence. |  |  | urn:aero:ses:eurocontrol:airm:1.0.0:LogicalModel:Subjects:AirTrafficOperations:TrafficSynchronization:ArrivalManagement:LandingSequence@amanATSU
European Supplement |  | LandingSequence | responsibleATSU | Unit | The ATS unit managing the Landing Sequence. This is normally the Tower. |  |  | urn:aero:ses:eurocontrol:airm:1.0.0:LogicalModel:Subjects:AirTrafficOperations:TrafficSynchronization:ArrivalManagement:LandingSequence@responsibleATSU
European Supplement |  | LandingSequence | activeStrategy | ArrivalManagementStrategy | The active arrival management strategy. |  |  | urn:aero:ses:eurocontrol:airm:1.0.0:LogicalModel:Subjects:AirTrafficOperations:TrafficSynchronization:ArrivalManagement:LandingSequence@activeStrategy
European Supplement |  | LandingSequence | horizonInUse | ArrivalManagementHorizon | The horizon used to organise the sequence. |  |  | urn:aero:ses:eurocontrol:airm:1.0.0:LogicalModel:Subjects:AirTrafficOperations:TrafficSynchronization:ArrivalManagement:LandingSequence@horizonInUse
European Supplement |  | LandingSequence | resultingAdvisory | ArrivalManagementAdvisory | Advisory required to implement the sequence. |  |  | urn:aero:ses:eurocontrol:airm:1.0.0:LogicalModel:Subjects:AirTrafficOperations:TrafficSynchronization:ArrivalManagement:LandingSequence@resultingAdvisory
European Supplement |  | LandingSequence | activeRunwayConfiguration | ActiveRunwayConfiguration | The runway configuration receiving the sequenced aircraft. |  |  | urn:aero:ses:eurocontrol:airm:1.0.0:LogicalModel:Subjects:AirTrafficOperations:TrafficSynchronization:ArrivalManagement:LandingSequence@activeRunwayConfiguration
European Supplement | Data_Object | LandingSequencing |  |  | Descriptors of the flight status in the arrival management process. |  |  | urn:aero:ses:eurocontrol:airm:1.0.0:LogicalModel:Subjects:AirTrafficOperations:TrafficSynchronization:ArrivalManagement:LandingSequencing | RunwaySequencing | SESAR
European Supplement |  | LandingSequencing | arrivalSequencingStatus | CodeAMANStatusType | The current status of the aircraft in the arrival management process. |  |  | urn:aero:ses:eurocontrol:airm:1.0.0:LogicalModel:Subjects:AirTrafficOperations:TrafficSynchronization:ArrivalManagement:LandingSequencing@arrivalSequencingStatus
European Supplement |  | LandingSequencing | isLandingSequencePositionFixed | Boolean | Indicator that the position of the flight in the landing sequence has been frozen |  |  | urn:aero:ses:eurocontrol:airm:1.0.0:LogicalModel:Subjects:AirTrafficOperations:TrafficSynchronization:ArrivalManagement:LandingSequencing@isLandingSequencePositionFixed
European Supplement |  | LandingSequencing | landingSequencePosition | CharacterString | The position of a given aircraft in the Arrival Sequence, relative to other Aircraft and the runway threshold. |  |  | urn:aero:ses:eurocontrol:airm:1.0.0:LogicalModel:Subjects:AirTrafficOperations:TrafficSynchronization:ArrivalManagement:LandingSequencing@landingSequencePosition
European Supplement |  | LandingSequencing | landingSequencePositionFixedTime | DateTime | The time at which landing sequence management plans to freeze the sequence position of the flight |  |  | urn:aero:ses:eurocontrol:airm:1.0.0:LogicalModel:Subjects:AirTrafficOperations:TrafficSynchronization:ArrivalManagement:LandingSequencing@landingSequencePositionFixedTime
European Supplement |  | LandingSequencing | frozenSequenceEntry | RouteTrajectoryPoint | The trajectory point at which arrival management plans to freeze the sequence position of the flight |  |  | urn:aero:ses:eurocontrol:airm:1.0.0:LogicalModel:Subjects:AirTrafficOperations:TrafficSynchronization:ArrivalManagement:LandingSequencing@frozenSequenceEntry
| Data_Entity | LargeLakeCondition |  |  | Weather observations or forecasts over a large body of water with sufficient fetch to generate appreciable wave height. |  |  | urn:aero:airm:1.0.0:LogicalModel:Subjects:Meteorology:LargeLakeCondition | WaterBodyCondition | FAA (Federal Aviation Administration)
|  | LargeLakeCondition | lake | Lake | The lake which is subject to observation or forecast. |  |  | urn:aero:airm:1.0.0:LogicalModel:Subjects:Meteorology:LargeLakeCondition@lake
European Supplement | Data_Entity | LateralConstraint |  |  | A restriction brought to the lateral component of the trajectory of an aircraft. |  |  | urn:aero:ses:eurocontrol:airm:1.0.0:LogicalModel:Subjects:Flight:Movement:LateralConstraint | Supplements: LateralConstraint | SESAR
European Supplement |  | LateralConstraint | requiredEnRouteHolding | FlightPhase | The en-route holding phase to be started as required by the lateral constraint. |  |  | urn:aero:ses:eurocontrol:airm:1.0.0:LogicalModel:Subjects:Flight:Movement:LateralConstraint@requiredEnRouteHolding
European Supplement |  | LateralConstraint | requiredApproachHolding | FlightPhase | The approach holding phase to be started as required by the lateral constraint. |  |  | urn:aero:ses:eurocontrol:airm:1.0.0:LogicalModel:Subjects:Flight:Movement:LateralConstraint@requiredApproachHolding
European Supplement |  | LateralConstraint | requiredTrackDirectionChange | TrackDirectionChange | The change of track direction required by the lateral constraint. |  |  | urn:aero:ses:eurocontrol:airm:1.0.0:LogicalModel:Subjects:Flight:Movement:LateralConstraint@requiredTrackDirectionChange
European Supplement |  | LateralConstraint | requiredRouteOrProcedureChange | RouteOrProcedureChange | The change of reference route or procedure required by the lateral constraint. |  |  | urn:aero:ses:eurocontrol:airm:1.0.0:LogicalModel:Subjects:Flight:Movement:LateralConstraint@requiredRouteOrProcedureChange
European Supplement |  | LateralConstraint | requiredRouteOffset | RouteOrProcedureChange | The change of reference route required by the lateral constraint, expressed as a lateral offset established parallel to a designated ATS route at a given distance and in a given direction from the centre line relative to the direction of flight. |  |  | urn:aero:ses:eurocontrol:airm:1.0.0:LogicalModel:Subjects:Flight:Movement:LateralConstraint@requiredRouteOffset
European Supplement |  | LateralConstraint | requiredHeadingChange | HeadingChange | The change of heading required by the lateral constraint. |  |  | urn:aero:ses:eurocontrol:airm:1.0.0:LogicalModel:Subjects:Flight:Movement:LateralConstraint@requiredHeadingChange
| Data_Entity | LateralConstraint |  |  | A restriction brought to the lateral component of the trajectory of an aircraft. |  |  | urn:aero:airm:1.0.0:LogicalModel:Subjects:Flight:Movement:LateralConstraint | ATMTrajectoryConstraint | SESAR
European Supplement | Data_Entity | LevelConstraint |  |  | A constraint defined by an objective to set the cleared flight level for the flight. This constraint can be: - A Cleared Flight Level. The category is executive". - A Requested Flight Level. The category is "planning" - An En-route Cruise Level. The category is "flight_plan"." |  |  | urn:aero:ses:eurocontrol:airm:1.0.0:LogicalModel:Subjects:AirTrafficOperations:ATMServiceDeliveryManagement:LevelConstraint | Entity | EUROCAE ED-133 v.1.0
European Supplement |  | LevelConstraint | executionKind | CharacterString | The way to execute the order. |  |  | urn:aero:ses:eurocontrol:airm:1.0.0:LogicalModel:Subjects:AirTrafficOperations:ATMServiceDeliveryManagement:LevelConstraint@executionKind
European Supplement |  | LevelConstraint | flightLevel | Integer | Cleared flight level. |  |  | urn:aero:ses:eurocontrol:airm:1.0.0:LogicalModel:Subjects:AirTrafficOperations:ATMServiceDeliveryManagement:LevelConstraint@flightLevel
European Supplement |  | LevelConstraint | tolerance | Integer | Altitude tolerance of the constraint. |  |  | urn:aero:ses:eurocontrol:airm:1.0.0:LogicalModel:Subjects:AirTrafficOperations:ATMServiceDeliveryManagement:LevelConstraint@tolerance
| Data_Object | LightActivation |  |  | The status and the intensity of an airborne controlled lighting system when activated by the pilot. |  |  | urn:aero:airm:1.0.0:LogicalModel:Subjects:Stakeholders:BusinessService:LightActivation | Object | EUROCONTROL-FAA AIXM v.5.1
|  | LightActivation | activation | CodeLightSystemActivationType | The status of an airborne controlled lighting system when activated as the result of the number of clicks. |  |  | urn:aero:airm:1.0.0:LogicalModel:Subjects:Stakeholders:BusinessService:LightActivation@activation
|  | LightActivation | clicks | Integer | The number of clicks on the microphone required for activation of airborne controlled lights at a particular intensity step. |  |  | urn:aero:airm:1.0.0:LogicalModel:Subjects:Stakeholders:BusinessService:LightActivation@clicks
|  | LightActivation | intensityLevel | CodeLightIntensityType | The intensity step of the airborne controlled lighting system activated by the pilot, depending on the number of clicks. |  |  | urn:aero:airm:1.0.0:LogicalModel:Subjects:Stakeholders:BusinessService:LightActivation@intensityLevel
| Data_Object | LightElement |  |  | An elementary light source, part of a lighting system. |  |  | urn:aero:airm:1.0.0:LogicalModel:Subjects:Common:Geospatial:LightElement | Object | EUROCONTROL-FAA AIXM v.5.1
|  | LightElement | colour | CodeColourType | An indication of the colour of the lights in a light element group. |  |  | urn:aero:airm:1.0.0:LogicalModel:Subjects:Common:Geospatial:LightElement@colour
|  | LightElement | fixtureType | CodeLightFixtureType | The type of lighting fixture. |  |  | urn:aero:airm:1.0.0:LogicalModel:Subjects:Common:Geospatial:LightElement@fixtureType
|  | LightElement | intensityLevel | CodeLightIntensityType | The relative intensity of the lights in a light element group. |  |  | urn:aero:airm:1.0.0:LogicalModel:Subjects:Common:Geospatial:LightElement@intensityLevel
|  | LightElement | intensity | ValLightIntensityType | The intensity of the lights in a light element group. |  |  | urn:aero:airm:1.0.0:LogicalModel:Subjects:Common:Geospatial:LightElement@intensity
|  | LightElement | lightBulbType | CodeLightBulbType | The source type of the light. |  |  | urn:aero:airm:1.0.0:LogicalModel:Subjects:Common:Geospatial:LightElement@lightBulbType
|  | LightElement | lightMountingType | CharacterString | A code used to identify the relationship of a lighting fixture with respect to it's mounting surface. |  |  | urn:aero:airm:1.0.0:LogicalModel:Subjects:Common:Geospatial:LightElement@lightMountingType
|  | LightElement | position | ThreeDimensionalPointType | The position of the light element. |  |  | urn:aero:airm:1.0.0:LogicalModel:Subjects:Common:Geospatial:LightElement@position
|  | LightElement | type | CodeLightSourceType | The type of light source. |  |  | urn:aero:airm:1.0.0:LogicalModel:Subjects:Common:Geospatial:LightElement@type
|  | LightElement | lightElementAvailability | LightStatus | The operational status of the light element. |  |  | urn:aero:airm:1.0.0:LogicalModel:Subjects:Common:Geospatial:LightElement@lightElementAvailability
| Data_Object | LightStatus |  |  | The operational status of the light(s). |  |  | urn:aero:airm:1.0.0:LogicalModel:Subjects:Common:Geospatial:LightStatus | ObjectWithSchedule | EUROCONTROL-FAA AIXM v.5.1
|  | LightStatus | status | CodeStatusOperationsType | The operational status of the light element. |  |  | urn:aero:airm:1.0.0:LogicalModel:Subjects:Common:Geospatial:LightStatus@status
| Data_Object | LinguisticNote |  |  | The note content expressed in a specific language. |  |  | urn:aero:airm:1.0.0:LogicalModel:Abstract:LinguisticNote | Object | EUROCONTROL-FAA AIXM v.5.1
|  | LinguisticNote | note | CharacterString | The text of the note, in a specific language. |  |  | urn:aero:airm:1.0.0:LogicalModel:Abstract:LinguisticNote@note
|  | LinguisticNote | language | LanguageCode | The language in which the note is written. |  |  | urn:aero:airm:1.0.0:LogicalModel:Abstract:LinguisticNote@language
| Data_Entity | Localizer |  |  | A component of an ILS consisting of a VHF transmitter, radiating signals in the direction served by the ILS, to provide a straight line descent path in the vertical plane containing the centre line of the runway. | Instrument Landing System Localizer |  | urn:aero:airm:1.0.0:LogicalModel:Subjects:BaseInfrastructure:NavigationInfrastructure:Localizer | GeoTemporalEnabledEntity | EUROCONTROL-FAA AIXM v.5.1
|  | Localizer | backCourseUsable | CodeILSBackCourseType | A code indicating the usability of the localizer signal in the back course sector. |  |  | urn:aero:airm:1.0.0:LogicalModel:Subjects:BaseInfrastructure:NavigationInfrastructure:Localizer@backCourseUsable
|  | Localizer | declination | Angle | The angular difference between True North and the station declination (Magnetic North - as indicated by the station). |  |  | urn:aero:airm:1.0.0:LogicalModel:Subjects:BaseInfrastructure:NavigationInfrastructure:Localizer@declination
|  | Localizer | frequency | ValFrequencyType | The frequency of the localizer. |  |  | urn:aero:airm:1.0.0:LogicalModel:Subjects:BaseInfrastructure:NavigationInfrastructure:Localizer@frequency
|  | Localizer | magneticBearing | Angle | The measured angle between the localizer beam and Magnetic North at the localizer antenna. |  |  | urn:aero:airm:1.0.0:LogicalModel:Subjects:BaseInfrastructure:NavigationInfrastructure:Localizer@magneticBearing
|  | Localizer | magneticBearingAccuracy | Angle | Accuracy of the measured angle between the localizer beam and Magnetic North at the localizer antenna. |  |  | urn:aero:airm:1.0.0:LogicalModel:Subjects:BaseInfrastructure:NavigationInfrastructure:Localizer@magneticBearingAccuracy
|  | Localizer | trueBearing | Angle | The measured angle between the localizer beam and True North at the localizer antenna. |  |  | urn:aero:airm:1.0.0:LogicalModel:Subjects:BaseInfrastructure:NavigationInfrastructure:Localizer@trueBearing
|  | Localizer | trueBearingAccuracy | Angle | Accuracy of the measured angle between the localizer beam and True North at the localizer antenna. |  |  | urn:aero:airm:1.0.0:LogicalModel:Subjects:BaseInfrastructure:NavigationInfrastructure:Localizer@trueBearingAccuracy
|  | Localizer | widthCourse | Angle | The localizer course width, in degrees. |  |  | urn:aero:airm:1.0.0:LogicalModel:Subjects:BaseInfrastructure:NavigationInfrastructure:Localizer@widthCourse
|  | Localizer | widthCourseAccuracy | Angle | Accuracy of the localizer course width, in degrees. |  |  | urn:aero:airm:1.0.0:LogicalModel:Subjects:BaseInfrastructure:NavigationInfrastructure:Localizer@widthCourseAccuracy
| Data_Entity | LongitudinalSeparationMinima |  |  | The minimum spacing between the estimated positions of the aircraft being separated. The spacing may be based on time or distance. |  |  | urn:aero:airm:1.0.0:LogicalModel:Subjects:AirTrafficOperations:ConflictManagement:LongitudinalSeparationMinima | SeparationMinima | ICAO Doc 4444
European Supplement | Data_Entity | LTOEmissionsIndex |  |  | The index for emission of a specific gas from an engine for a specific LTO phase. Based on the ICAO Engine Exhaust Emissions Data Bank. |  |  | urn:aero:ses:eurocontrol:airm:1.0.0:LogicalModel:Subjects:Environment:LTOEmissionsIndex | TemporalEnabledEntity | SESAR
European Supplement |  | LTOEmissionsIndex | concentration | ValConcentrationType | The concentration of the emitted substance. Is expressed in microgram per cubic metre or gram per kilogram. |  |  | urn:aero:ses:eurocontrol:airm:1.0.0:LogicalModel:Subjects:Environment:LTOEmissionsIndex@concentration
European Supplement |  | LTOEmissionsIndex | emissionSubstance | CodeGasType | The kind of emitted substance (i.e. gas) |  |  | urn:aero:ses:eurocontrol:airm:1.0.0:LogicalModel:Subjects:Environment:LTOEmissionsIndex@emissionSubstance
European Supplement |  | LTOEmissionsIndex | ltoPhase | CodeEngineOperationModeType | An engine mode included in the LTO cycle. |  |  | urn:aero:ses:eurocontrol:airm:1.0.0:LogicalModel:Subjects:Environment:LTOEmissionsIndex@ltoPhase
European Supplement | Data_Entity | LTOFuelFlowIndex |  |  | The index for fuel flow for an engine for a specific LTO phase. Based on the ICAO Engine Exhaust Emissions Data Bank. |  |  | urn:aero:ses:eurocontrol:airm:1.0.0:LogicalModel:Subjects:Environment:LTOFuelFlowIndex | TemporalEnabledEntity | ICAO Annex 16, Vol. II, Third Edition
European Supplement |  | LTOFuelFlowIndex | fuelFlow | Decimal | The fuel flow for an engine for a specific LTO engine mode. Expressed in kg/sec. |  |  | urn:aero:ses:eurocontrol:airm:1.0.0:LogicalModel:Subjects:Environment:LTOFuelFlowIndex@fuelFlow
European Supplement |  | LTOFuelFlowIndex | ltoPhase | CodeEngineOperationModeType | An engine mode included in the LTO cycle. |  |  | urn:aero:ses:eurocontrol:airm:1.0.0:LogicalModel:Subjects:Environment:LTOFuelFlowIndex@ltoPhase
European Supplement | Data_Entity | ManoeuvringArea |  |  | That part of an aerodrome to be used for the take-off, landing and taxiing of aircraft, excluding aprons. |  |  | urn:aero:ses:eurocontrol:airm:1.0.0:LogicalModel:Subjects:BaseInfrastructure:AerodromeInfrastructure:ManoeuvringArea | TemporalEnabledEntity | ICAOICAO Annex 1ICAO Annex 14
European Supplement |  | ManoeuvringArea | taxiway | Taxiway | A taxiway considered to be part of the ManoeuvringArea of the aerodrome. |  |  | urn:aero:ses:eurocontrol:airm:1.0.0:LogicalModel:Subjects:BaseInfrastructure:AerodromeInfrastructure:ManoeuvringArea@taxiway
European Supplement |  | ManoeuvringArea | runway | Runway | A runway considered to be part of the ManoeuvringArea of the aerodrome. |  |  | urn:aero:ses:eurocontrol:airm:1.0.0:LogicalModel:Subjects:BaseInfrastructure:AerodromeInfrastructure:ManoeuvringArea@runway
| Data_Object | ManoeuvringAreaAvailability |  |  | Information about the operational status of the manoeuvring area elements. |  |  | urn:aero:airm:1.0.0:LogicalModel:Subjects:BaseInfrastructure:AerodromeInfrastructure:ManoeuvringAreaAvailability | ObjectWithSchedule | EUROCONTROL-FAA AIXM v.5.1
|  | ManoeuvringAreaAvailability | operationalStatus | CodeStatusAirportType | An indicator of the availability of the facility for specific flight operations. |  |  | urn:aero:airm:1.0.0:LogicalModel:Subjects:BaseInfrastructure:AerodromeInfrastructure:ManoeuvringAreaAvailability@operationalStatus
|  | ManoeuvringAreaAvailability | warning | CodeAirportWarningType | A reason for caution when operating at the facility. |  |  | urn:aero:airm:1.0.0:LogicalModel:Subjects:BaseInfrastructure:AerodromeInfrastructure:ManoeuvringAreaAvailability@warning
|  | ManoeuvringAreaAvailability | usage | ManoeuvringAreaUsage | Rule which regulates the usage of the manoeuvring area. |  |  | urn:aero:airm:1.0.0:LogicalModel:Subjects:BaseInfrastructure:AerodromeInfrastructure:ManoeuvringAreaAvailability@usage
| Data_Object | ManoeuvringAreaUsage |  |  | A rule governing the usage of the manoeuvring area element. |  |  | urn:aero:airm:1.0.0:LogicalModel:Subjects:BaseInfrastructure:AerodromeInfrastructure:ManoeuvringAreaUsage | UsageCondition | EUROCONTROL-FAA AIXM v.5.1
|  | ManoeuvringAreaUsage | operation | CodeOperationManoeuvringAreaType | The type of activity for which an area under air traffic control is specified. |  |  | urn:aero:airm:1.0.0:LogicalModel:Subjects:BaseInfrastructure:AerodromeInfrastructure:ManoeuvringAreaUsage@operation
| Data_Entity | ManualSurfaceWeatherObservation |  |  | Manual Surface Weather Observation |  |  | urn:aero:airm:1.0.0:LogicalModel:Subjects:Meteorology:ManualSurfaceWeatherObservation | NonAutomatedWeatherObservationSource | FAA (Federal Aviation Administration)
|  | ManualSurfaceWeatherObservation | observedBy | WeatherObserver | The weather observer who performed the observation. |  |  | urn:aero:airm:1.0.0:LogicalModel:Subjects:Meteorology:ManualSurfaceWeatherObservation@observedBy
European Supplement | Data_Entity | ManufacturerConfiguration |  |  | Predefined aircraft configuration specified and delivered by the manufacturer of the aircraft or aircraft equipment(s). |  |  | urn:aero:ses:eurocontrol:airm:1.0.0:LogicalModel:Subjects:Aircraft:ManufacturerConfiguration | AircraftConfiguration | SESAR
European Supplement |  | ManufacturerConfiguration | maximumNumberOfPassengers | Integer | The maximum number of passengers carried on an aircraft. |  |  | urn:aero:ses:eurocontrol:airm:1.0.0:LogicalModel:Subjects:Aircraft:ManufacturerConfiguration@maximumNumberOfPassengers
European Supplement |  | ManufacturerConfiguration | maximumTakeOffWeight | ValMassType | The maximum weight at which the aircraft is certified for take-off due to structural or other limits. |  |  | urn:aero:ses:eurocontrol:airm:1.0.0:LogicalModel:Subjects:Aircraft:ManufacturerConfiguration@maximumTakeOffWeight
European Supplement |  | ManufacturerConfiguration | numberOfEngines | CodeAircraftEngineNumberType | An indication for the number of engines of an aircraft. |  |  | urn:aero:ses:eurocontrol:airm:1.0.0:LogicalModel:Subjects:Aircraft:ManufacturerConfiguration@numberOfEngines
European Supplement |  | ManufacturerConfiguration | manufacturer | AerospaceManufacturer | The manufacturer responsible for the configuration. |  |  | urn:aero:ses:eurocontrol:airm:1.0.0:LogicalModel:Subjects:Aircraft:ManufacturerConfiguration@manufacturer
| Data_Entity | MarineRailway |  |  | A seaplane hauling system using a rolling carriage running from the water to a repair facility ashore. The vessel to be hauled is floated to a position over the carriage and secured with chocks, then the carriage is hauled up the tracks using a cable winch. |  |  | urn:aero:airm:1.0.0:LogicalModel:Subjects:BaseInfrastructure:AerodromeInfrastructure:MarineRailway | GeoTemporalEnabledEntity | FAA (Federal Aviation Administration)
|  | MarineRailway | platformCapacity | ValWeightType | The capacity of the marine railway platform. |  |  | urn:aero:airm:1.0.0:LogicalModel:Subjects:BaseInfrastructure:AerodromeInfrastructure:MarineRailway@platformCapacity
|  | MarineRailway | platformLength | ValDistanceType | The measured length of the marine railway platform. |  |  | urn:aero:airm:1.0.0:LogicalModel:Subjects:BaseInfrastructure:AerodromeInfrastructure:MarineRailway@platformLength
|  | MarineRailway | platformWidth | ValDistanceType | The measured width of the marine railway platform. |  |  | urn:aero:airm:1.0.0:LogicalModel:Subjects:BaseInfrastructure:AerodromeInfrastructure:MarineRailway@platformWidth
| Data_Entity | MarkerBeacon |  |  | A radio navigation service identifying a particular location in space by means of a 75 megahertz (MHz) transmitter which transmits a directional signal to be received by aircraft flying overhead. | Marker Radio Beacon | MKR | urn:aero:airm:1.0.0:LogicalModel:Subjects:BaseInfrastructure:NavigationInfrastructure:MarkerBeacon | RadioNavigationAid | Aeronautical Information Feature Data Dictionary (AIFDD)
|  | MarkerBeacon | auralMorseCode | CharacterString | The Morse code transmitted by the beacon. |  |  | urn:aero:airm:1.0.0:LogicalModel:Subjects:BaseInfrastructure:NavigationInfrastructure:MarkerBeacon@auralMorseCode
|  | MarkerBeacon | axisBearing | Angle | The true bearing of the minor axis of the marker beacon. |  |  | urn:aero:airm:1.0.0:LogicalModel:Subjects:BaseInfrastructure:NavigationInfrastructure:MarkerBeacon@axisBearing
|  | MarkerBeacon | class | CodeMarkerBeaconSignalType | A code indicating the class of the radio marker. |  |  | urn:aero:airm:1.0.0:LogicalModel:Subjects:BaseInfrastructure:NavigationInfrastructure:MarkerBeacon@class
|  | MarkerBeacon | frequency | ValFrequencyType | The value of the radio emission frequency. |  |  | urn:aero:airm:1.0.0:LogicalModel:Subjects:BaseInfrastructure:NavigationInfrastructure:MarkerBeacon@frequency
| Data_Entity | Marking |  |  | A symbol or group of symbols displayed on the surface of the movement area in order to convey aeronautical information. | Aerodrome Markings |  | urn:aero:airm:1.0.0:LogicalModel:Subjects:BaseInfrastructure:AerodromeInfrastructure:Marking | TemporalEnabledEntity | ICAOICAO Annex 1ICAO Annex 14ICAO Annex 4
|  | Marking | condition | CodeMarkingConditionType | The quality of aerodrome protection area surface marking such as good, fair, poor and other. |  |  | urn:aero:airm:1.0.0:LogicalModel:Subjects:BaseInfrastructure:AerodromeInfrastructure:Marking@condition
|  | Marking | isUsedInLVO | Boolean | Usage of the feature instance for Low Visibility Operations |  |  | urn:aero:airm:1.0.0:LogicalModel:Subjects:BaseInfrastructure:AerodromeInfrastructure:Marking@isUsedInLVO
|  | Marking | isMarkingICAOStandard | Boolean | Indicates the aerodrome protection area surface marking is in accordance with International Civil Aviation Organization (ICAO) standard as described in Annex 14. |  |  | urn:aero:airm:1.0.0:LogicalModel:Subjects:BaseInfrastructure:AerodromeInfrastructure:Marking@isMarkingICAOStandard
|  | Marking | type | CodeMarkingType | The type of the marking. |  |  | urn:aero:airm:1.0.0:LogicalModel:Subjects:BaseInfrastructure:AerodromeInfrastructure:Marking@type
|  | Marking | marking | Marking | A marking used to indicate the position |  |  | urn:aero:airm:1.0.0:LogicalModel:Subjects:BaseInfrastructure:AerodromeInfrastructure:Marking@marking
|  | Marking | element | MarkingElement | A component of the marking. |  |  | urn:aero:airm:1.0.0:LogicalModel:Subjects:BaseInfrastructure:AerodromeInfrastructure:Marking@element
|  | Marking | sign | AerodromeSign | A sign used to indicate the position |  |  | urn:aero:airm:1.0.0:LogicalModel:Subjects:BaseInfrastructure:AerodromeInfrastructure:Marking@sign
| Data_Entity | MarkingBuoy |  |  | A floating object moored to the bottom in a particular place, as an aid to navigation or for other specific purposes. |  |  | urn:aero:airm:1.0.0:LogicalModel:Subjects:BaseInfrastructure:AerodromeInfrastructure:MarkingBuoy | GeoTemporalEnabledEntity | DGIWG
|  | MarkingBuoy | colour | CodeColourType | Colour of the marking buoy at a seaplane landing area. |  |  | urn:aero:airm:1.0.0:LogicalModel:Subjects:BaseInfrastructure:AerodromeInfrastructure:MarkingBuoy@colour
|  | MarkingBuoy | designator | CharacterString | Official number of the marking buoy at a seaplane landing area. |  |  | urn:aero:airm:1.0.0:LogicalModel:Subjects:BaseInfrastructure:AerodromeInfrastructure:MarkingBuoy@designator
|  | MarkingBuoy | lightingType | CharacterString | The type of marking buoy lighting. |  |  | urn:aero:airm:1.0.0:LogicalModel:Subjects:BaseInfrastructure:AerodromeInfrastructure:MarkingBuoy@lightingType
|  | MarkingBuoy | name | CharacterString | Any commonly used name associated with the buoy. |  |  | urn:aero:airm:1.0.0:LogicalModel:Subjects:BaseInfrastructure:AerodromeInfrastructure:MarkingBuoy@name
|  | MarkingBuoy | owner | CodeMarkingBouyOwnerType | Code indicating the owner of the navigation buoy |  |  | urn:aero:airm:1.0.0:LogicalModel:Subjects:BaseInfrastructure:AerodromeInfrastructure:MarkingBuoy@owner
|  | MarkingBuoy | type | CodeBuoyType | The type of the marking buoy at a seaplane landing area. |  |  | urn:aero:airm:1.0.0:LogicalModel:Subjects:BaseInfrastructure:AerodromeInfrastructure:MarkingBuoy@type
|  | MarkingBuoy | element | LightElement | A component of the marking buoy. |  |  | urn:aero:airm:1.0.0:LogicalModel:Subjects:BaseInfrastructure:AerodromeInfrastructure:MarkingBuoy@element
|  | MarkingBuoy | markedSeaplaneLandingArea | SeaplaneLandingArea | The seaplane landing area which is marked by the buoy. |  |  | urn:aero:airm:1.0.0:LogicalModel:Subjects:BaseInfrastructure:AerodromeInfrastructure:MarkingBuoy@markedSeaplaneLandingArea
| Data_Entity | MarkingElement |  |  | A symbol displayed on an aerodrome surface in order to convey aeronautical information. |  |  | urn:aero:airm:1.0.0:LogicalModel:Subjects:BaseInfrastructure:AerodromeInfrastructure:MarkingElement | GeoEnabledEntity | EUROCONTROL-FAA AIXM v.5.1
|  | MarkingElement | colour | CodeColourType | The colour of the marking element on an aerodrome surface. |  |  | urn:aero:airm:1.0.0:LogicalModel:Subjects:BaseInfrastructure:AerodromeInfrastructure:MarkingElement@colour
|  | MarkingElement | style | CodeMarkingStyleType | The style of the marking element line, such as continuous, dotted, etc. on an aerodrome surface. |  |  | urn:aero:airm:1.0.0:LogicalModel:Subjects:BaseInfrastructure:AerodromeInfrastructure:MarkingElement@style
European Supplement | Data_Object | MatterEmission |  |  | The emanation of gas or particle pollutants due to the operation of aircraft. |  |  | urn:aero:ses:eurocontrol:airm:1.0.0:LogicalModel:Subjects:Environment:MatterEmission | Object | SESAR
European Supplement |  | MatterEmission | emittedAmount | ValMassType | The amount of emitted substance. |  |  | urn:aero:ses:eurocontrol:airm:1.0.0:LogicalModel:Subjects:Environment:MatterEmission@emittedAmount
European Supplement |  | MatterEmission | emittedGasType | CodeGasType | The type of emitted gas. |  |  | urn:aero:ses:eurocontrol:airm:1.0.0:LogicalModel:Subjects:Environment:MatterEmission@emittedGasType
European Supplement |  | MatterEmission | emittedParticularMatterType | CodeParticularMatterType | The type of emitted particle pollutant. |  |  | urn:aero:ses:eurocontrol:airm:1.0.0:LogicalModel:Subjects:Environment:MatterEmission@emittedParticularMatterType
European Supplement | Data_Entity | MCDMCoordination |  |  | Coordination, in the context of Measure Collaborative Decision Making, for an ATFM measure or an action on a flight. |  |  | urn:aero:ses:eurocontrol:airm:1.0.0:LogicalModel:Subjects:AirTrafficOperations:DemandAndCapacityBalancing:MCDMCoordination | TemporalEnabledEntity | SESAR
European Supplement |  | MCDMCoordination | coordinationLevel | CodeMCDMCoordinationLevelType | The level at which the coordination is being done. |  |  | urn:aero:ses:eurocontrol:airm:1.0.0:LogicalModel:Subjects:AirTrafficOperations:DemandAndCapacityBalancing:MCDMCoordination@coordinationLevel
European Supplement |  | MCDMCoordination | coordinationStatus | CodeMCDMCoordinationStatusType | The status of the MCDM coordination. |  |  | urn:aero:ses:eurocontrol:airm:1.0.0:LogicalModel:Subjects:AirTrafficOperations:DemandAndCapacityBalancing:MCDMCoordination@coordinationStatus
European Supplement |  | MCDMCoordination | hasLocalImpactOnly | Boolean | Indication whether the MCDMCoordination has local impact only and therefore involves only adjacent (upstream/downstream) FMPs instead of all FMPs along the flight path. |  |  | urn:aero:ses:eurocontrol:airm:1.0.0:LogicalModel:Subjects:AirTrafficOperations:DemandAndCapacityBalancing:MCDMCoordination@hasLocalImpactOnly
European Supplement |  | MCDMCoordination | isInitiatorImplementer | Boolean | Indication whether the initiator of the coordination is the implementer. |  |  | urn:aero:ses:eurocontrol:airm:1.0.0:LogicalModel:Subjects:AirTrafficOperations:DemandAndCapacityBalancing:MCDMCoordination@isInitiatorImplementer
European Supplement |  | MCDMCoordination | timeToCoordinate | DateTime | The deadline to finish the coordination activities. |  |  | urn:aero:ses:eurocontrol:airm:1.0.0:LogicalModel:Subjects:AirTrafficOperations:DemandAndCapacityBalancing:MCDMCoordination@timeToCoordinate
European Supplement |  | MCDMCoordination | timeToImplement | DateTime | The deadline to finish the implementation activities. |  |  | urn:aero:ses:eurocontrol:airm:1.0.0:LogicalModel:Subjects:AirTrafficOperations:DemandAndCapacityBalancing:MCDMCoordination@timeToImplement
European Supplement |  | MCDMCoordination | timeToStartImplementation | DateTime | The deadline to start the implementation activities. |  |  | urn:aero:ses:eurocontrol:airm:1.0.0:LogicalModel:Subjects:AirTrafficOperations:DemandAndCapacityBalancing:MCDMCoordination@timeToStartImplementation
European Supplement |  | MCDMCoordination | actionOnFlight | MCDMCoordination | Coordination at the level of a flight within the coordination at measure level. |  |  | urn:aero:ses:eurocontrol:airm:1.0.0:LogicalModel:Subjects:AirTrafficOperations:DemandAndCapacityBalancing:MCDMCoordination@actionOnFlight
European Supplement |  | MCDMCoordination | actedUponFlight | Flight | Flight being acted upon by the MCDM coordination at flight level. |  |  | urn:aero:ses:eurocontrol:airm:1.0.0:LogicalModel:Subjects:AirTrafficOperations:DemandAndCapacityBalancing:MCDMCoordination@actedUponFlight
European Supplement |  | MCDMCoordination | actor | MCDMCoordinationActor | A role that a user plays within the MCDM topic. |  |  | urn:aero:ses:eurocontrol:airm:1.0.0:LogicalModel:Subjects:AirTrafficOperations:DemandAndCapacityBalancing:MCDMCoordination@actor
European Supplement |  | MCDMCoordination | initiator | Unit | The initiator of the MCDM coordination |  |  | urn:aero:ses:eurocontrol:airm:1.0.0:LogicalModel:Subjects:AirTrafficOperations:DemandAndCapacityBalancing:MCDMCoordination@initiator
European Supplement |  | MCDMCoordination | involvedUserCategory | MCDMCoordinationUserCategoryInvolvement | A category of users involved in a coordination for an ATFM measure. |  |  | urn:aero:ses:eurocontrol:airm:1.0.0:LogicalModel:Subjects:AirTrafficOperations:DemandAndCapacityBalancing:MCDMCoordination@involvedUserCategory
European Supplement |  | MCDMCoordination | coordinatedMeasure | ATFMMeasure | ATFM measure in the context of which the coordination is done. |  |  | urn:aero:ses:eurocontrol:airm:1.0.0:LogicalModel:Subjects:AirTrafficOperations:DemandAndCapacityBalancing:MCDMCoordination@coordinatedMeasure
European Supplement |  | MCDMCoordination | sourceHotspot | ATFMHotspot | ATFM hotspot at the origin of the MCDM coordination. |  |  | urn:aero:ses:eurocontrol:airm:1.0.0:LogicalModel:Subjects:AirTrafficOperations:DemandAndCapacityBalancing:MCDMCoordination@sourceHotspot
European Supplement | Data_Object | MCDMCoordinationActor | [5 empty] | urn:aero:ses:eurocontrol:airm:1.0.0:LogicalModel:Subjects:AirTrafficOperations:DemandAndCapacityBalancing:MCDMCoordinationActor | Object | SESAR
European Supplement |  | MCDMCoordinationActor | approvalStatus | CodeMCDMCoordinationApprovalStatusType | Approval status of the actor within the coordination. |  |  | urn:aero:ses:eurocontrol:airm:1.0.0:LogicalModel:Subjects:AirTrafficOperations:DemandAndCapacityBalancing:MCDMCoordinationActor@approvalStatus
European Supplement |  | MCDMCoordinationActor | actorRole | CodeMCDMCoordinationActorRoleType | Role of the actor within the MCDM coordination. |  |  | urn:aero:ses:eurocontrol:airm:1.0.0:LogicalModel:Subjects:AirTrafficOperations:DemandAndCapacityBalancing:MCDMCoordinationActor@actorRole
European Supplement |  | MCDMCoordinationActor | user | Unit | User acting within the coordination. |  |  | urn:aero:ses:eurocontrol:airm:1.0.0:LogicalModel:Subjects:AirTrafficOperations:DemandAndCapacityBalancing:MCDMCoordinationActor@user
European Supplement | Data_Object | MCDMCoordinationUserCategoryInvolvement |  |  | The involvement of an organisation within an MCDM Coordination for an ATFM measure. |  |  | urn:aero:ses:eurocontrol:airm:1.0.0:LogicalModel:Subjects:AirTrafficOperations:DemandAndCapacityBalancing:MCDMCoordinationUserCategoryInvolvement | Object | EUROCONTROL CFMU-B2B
European Supplement |  | MCDMCoordinationUserCategoryInvolvement | coordinationLevel | CodeMCDMCoordinationLevelType | The coordination level. |  |  | urn:aero:ses:eurocontrol:airm:1.0.0:LogicalModel:Subjects:AirTrafficOperations:DemandAndCapacityBalancing:MCDMCoordinationUserCategoryInvolvement@coordinationLevel
European Supplement |  | MCDMCoordinationUserCategoryInvolvement | role | CodeMCDMCoordinationActorRoleType | Role of the user category within the coordination. |  |  | urn:aero:ses:eurocontrol:airm:1.0.0:LogicalModel:Subjects:AirTrafficOperations:DemandAndCapacityBalancing:MCDMCoordinationUserCategoryInvolvement@role
European Supplement |  | MCDMCoordinationUserCategoryInvolvement | userCategory | CodeUnitType | The type of organisation involved in the MCDM coordination. |  |  | urn:aero:ses:eurocontrol:airm:1.0.0:LogicalModel:Subjects:AirTrafficOperations:DemandAndCapacityBalancing:MCDMCoordinationUserCategoryInvolvement@userCategory
| Measure | Measure |  |  | The result from performing the act or process of ascertaining the extent, dimensions, or quantity of some entity. |  |  | urn:aero:airm:1.0.0:LogicalModel:DataTypes:MeasureTypes:Measure | Supplements: Measure | ISO 19103:2005
|  | Measure | accuracy | Number | Accuracy (standard deviation) of the measured value. |  |  | urn:aero:airm:1.0.0:LogicalModel:DataTypes:MeasureTypes:Measure@accuracy
|  | Measure | precision | Number | The precision of the unit. |  |  | urn:aero:airm:1.0.0:LogicalModel:DataTypes:MeasureTypes:Measure@precision
| Data_Entity | MicrowaveLandingSystem |  |  | A precision approach and landing guidance system operating in the microwave spectrum, which provides position information and various ground-to-air data. |  | MLS | urn:aero:airm:1.0.0:LogicalModel:Subjects:BaseInfrastructure:NavigationInfrastructure:MicrowaveLandingSystem | RadioNavigationAid | EUROCONTROL ATM Lexicon
|  | MicrowaveLandingSystem | frequency | ValFrequencyType | The frequency of the MLS system. |  |  | urn:aero:airm:1.0.0:LogicalModel:Subjects:BaseInfrastructure:NavigationInfrastructure:MicrowaveLandingSystem@frequency
|  | MicrowaveLandingSystem | signalPerformance | CodeSignalPerformanceType | The signal performance level indicating the precision of the MLS system. |  |  | urn:aero:airm:1.0.0:LogicalModel:Subjects:BaseInfrastructure:NavigationInfrastructure:MicrowaveLandingSystem@signalPerformance
|  | MicrowaveLandingSystem | mlsElevation | MLSElevation | The MLS Elevation component of the MLS. |  |  | urn:aero:airm:1.0.0:LogicalModel:Subjects:BaseInfrastructure:NavigationInfrastructure:MicrowaveLandingSystem@mlsElevation
|  | MicrowaveLandingSystem | mlsAzimuth | MLSAzimuth | The MLS Azimuth component of the MLS. |  |  | urn:aero:airm:1.0.0:LogicalModel:Subjects:BaseInfrastructure:NavigationInfrastructure:MicrowaveLandingSystem@mlsAzimuth
| Data_Entity | MilitaryAuthority |  |  | The military authority designated by the State. |  |  | urn:aero:airm:1.0.0:LogicalModel:Subjects:Stakeholders:Stakeholder:MilitaryAuthority | Organisation | SESAR
|  | MilitaryAuthority | militaryAuthorityType | CodeMilitaryAuthorityType | The type of military authority. |  |  | urn:aero:airm:1.0.0:LogicalModel:Subjects:Stakeholders:Stakeholder:MilitaryAuthority@militaryAuthorityType
|  | MilitaryAuthority | fleetAircraft | Aircraft | An aircraft which forms part of the military authority's fleet. |  |  | urn:aero:airm:1.0.0:LogicalModel:Subjects:Stakeholders:Stakeholder:MilitaryAuthority@fleetAircraft
European Supplement | Data_Entity | MilitaryFlightActivity |  |  | Action or movement performed by an aircraft or a group of aircraft used in military service which may pose a threat to civil aircraft and which should be coordinated with ATS authorities. |  |  | urn:aero:ses:eurocontrol:airm:1.0.0:LogicalModel:Subjects:AirTrafficOperations:MilitaryOperations:MilitaryFlightActivity | TemporalEnabledEntity | SESAR
European Supplement |  | MilitaryFlightActivity | militaryActivity | CodeMilitaryActivityType | The type of military flight activity, with a national specificity. |  |  | urn:aero:ses:eurocontrol:airm:1.0.0:LogicalModel:Subjects:AirTrafficOperations:MilitaryOperations:MilitaryFlightActivity@militaryActivity
| Data_Object | Minima |  |  | Vertical and horizontal visual minima for a procedure segment conditions such as aircraft category, navigation equipment usage, procedure type, altimeter, etc. |  |  | urn:aero:airm:1.0.0:LogicalModel:Subjects:AirspaceInfrastructure:RouteAndProcedure:Minima | Object | EUROCONTROL-FAA AIXM v.5.1
|  | Minima | altitude | ValVerticalDistanceType | The lowest altitude an aircraft flies before making a decision to land or abort and take the missed approach. |  |  | urn:aero:airm:1.0.0:LogicalModel:Subjects:AirspaceInfrastructure:RouteAndProcedure:Minima@altitude
|  | Minima | altitudeCode | CodeMinimumAltitudeType | An indication of the meaning of the altitude value. |  |  | urn:aero:airm:1.0.0:LogicalModel:Subjects:AirspaceInfrastructure:RouteAndProcedure:Minima@altitudeCode
|  | Minima | height | ValVerticalDistanceType | The height value for the minimum |  |  | urn:aero:airm:1.0.0:LogicalModel:Subjects:AirspaceInfrastructure:RouteAndProcedure:Minima@height
|  | Minima | heightCode | CodeMinimumHeightType | An indication of the meaning of the height value, such as obstacle clearance height or decision height. |  |  | urn:aero:airm:1.0.0:LogicalModel:Subjects:AirspaceInfrastructure:RouteAndProcedure:Minima@heightCode
|  | Minima | isRVREquipmentMandatory | Boolean | Indication that RVR equipment is mandatory for this operation. |  |  | urn:aero:airm:1.0.0:LogicalModel:Subjects:AirspaceInfrastructure:RouteAndProcedure:Minima@isRVREquipmentMandatory
|  | Minima | militaryHeight | ValVerticalDistanceType | The height value for the minimum used by militaries. |  |  | urn:aero:airm:1.0.0:LogicalModel:Subjects:AirspaceInfrastructure:RouteAndProcedure:Minima@militaryHeight
|  | Minima | militaryVisibility | ValDistanceType | The visibility value applicable to the military height. |  |  | urn:aero:airm:1.0.0:LogicalModel:Subjects:AirspaceInfrastructure:RouteAndProcedure:Minima@militaryVisibility
|  | Minima | radioHeight | ValVerticalDistanceType | The height reported by a radio altimeter. |  |  | urn:aero:airm:1.0.0:LogicalModel:Subjects:AirspaceInfrastructure:RouteAndProcedure:Minima@radioHeight
|  | Minima | visibility | ValDistanceType | The minimum visibility needed to land at the airport when using the specified altitude and/or height. |  |  | urn:aero:airm:1.0.0:LogicalModel:Subjects:AirspaceInfrastructure:RouteAndProcedure:Minima@visibility
|  | Minima | adjustmentINOP | EquipmentUnavailableAdjustment | The inoperable equipment. |  |  | urn:aero:airm:1.0.0:LogicalModel:Subjects:AirspaceInfrastructure:RouteAndProcedure:Minima@adjustmentINOP
| Data_Entity | MissedApproachLeg |  |  | A segment leg designed in accordance with the rules for missed approach segments. |  |  | urn:aero:airm:1.0.0:LogicalModel:Subjects:AirspaceInfrastructure:RouteAndProcedure:MissedApproachLeg | ApproachLeg | EUROCONTROL-FAA AIXM v.5.1
|  | MissedApproachLeg | heightAfterMissedApproachPoint | ValVerticalDistanceType | Elevation of the missed approach surface at the missed approach point. |  |  | urn:aero:airm:1.0.0:LogicalModel:Subjects:AirspaceInfrastructure:RouteAndProcedure:MissedApproachLeg@heightAfterMissedApproachPoint
|  | MissedApproachLeg | isThresholdAfterMissedApproachPoint | Boolean | Indication whether the missed approach point is after the threshold. |  |  | urn:aero:airm:1.0.0:LogicalModel:Subjects:AirspaceInfrastructure:RouteAndProcedure:MissedApproachLeg@isThresholdAfterMissedApproachPoint
|  | MissedApproachLeg | requiredNavigationPerformance | Decimal | The minimum navigation performance accuracy required in an airspace. It is the navigation performance accuracy of all the user and navigation system combinations within an airspace. |  |  | urn:aero:airm:1.0.0:LogicalModel:Subjects:AirspaceInfrastructure:RouteAndProcedure:MissedApproachLeg@requiredNavigationPerformance
|  | MissedApproachLeg | type | CodeMissedApproachType | The types of missed approach. |  |  | urn:aero:airm:1.0.0:LogicalModel:Subjects:AirspaceInfrastructure:RouteAndProcedure:MissedApproachLeg@type
|  | MissedApproachLeg | condition | ApproachCondition | A particular final approach condition that must be met for the assessed missed approach. |  |  | urn:aero:airm:1.0.0:LogicalModel:Subjects:AirspaceInfrastructure:RouteAndProcedure:MissedApproachLeg@condition
| Data_Object | MissedApproachProcedure |  |  | The procedure to be followed if the approach cannot be continued. |  |  | urn:aero:airm:1.0.0:LogicalModel:Subjects:AirspaceInfrastructure:RouteAndProcedure:MissedApproachProcedure | Object | ICAO Annex 4
|  | MissedApproachProcedure | alternateClimbAltitude | ValVerticalDistanceType | The altitude for the alternate climb instruction. |  |  | urn:aero:airm:1.0.0:LogicalModel:Subjects:AirspaceInfrastructure:RouteAndProcedure:MissedApproachProcedure@alternateClimbAltitude
|  | MissedApproachProcedure | alternateClimbInstruction | CharacterString | A second climb-to-altitude provided on a missed approach based off the remote altimeter source. |  |  | urn:aero:airm:1.0.0:LogicalModel:Subjects:AirspaceInfrastructure:RouteAndProcedure:MissedApproachProcedure@alternateClimbInstruction
|  | MissedApproachProcedure | instruction | CharacterString | Operational instructions that must be observed when flying the Missed Approach. |  |  | urn:aero:airm:1.0.0:LogicalModel:Subjects:AirspaceInfrastructure:RouteAndProcedure:MissedApproachProcedure@instruction
|  | MissedApproachProcedure | altimeter | AltimeterSource | A source for determining aircraft altitude using pressure measurements. |  |  | urn:aero:airm:1.0.0:LogicalModel:Subjects:AirspaceInfrastructure:RouteAndProcedure:MissedApproachProcedure@altimeter
European Supplement | Data_Entity | Mission |  |  | Operation carried out by an aircraft or a group of aircraft used in military service. |  |  | urn:aero:ses:eurocontrol:airm:1.0.0:LogicalModel:Subjects:AirTrafficOperations:MilitaryOperations:Mission | TemporalEnabledEntity | SESAR
European Supplement |  | Mission | airToAirEngagementType | CodeAirToAirEngagementType | Indicates the type of air-to-air engagement between the formations participating in the activity. |  |  | urn:aero:ses:eurocontrol:airm:1.0.0:LogicalModel:Subjects:AirTrafficOperations:MilitaryOperations:Mission@airToAirEngagementType
European Supplement |  | Mission | name | CharacterString | A free text name by which the mission is known. |  |  | urn:aero:ses:eurocontrol:airm:1.0.0:LogicalModel:Subjects:AirTrafficOperations:MilitaryOperations:Mission@name
European Supplement |  | Mission | ares | AirspaceReservation | The airspace reservation required by the mission. |  |  | urn:aero:ses:eurocontrol:airm:1.0.0:LogicalModel:Subjects:AirTrafficOperations:MilitaryOperations:Mission@ares
| Data_Entity | MLSAzimuth |  |  | A component of an MLS consisting of an SHF transmitter and associated equipment, radiating signals in a volume of airspace served by the MLS, thereby furnishing azimuth indications to aircraft approaching the runway or back azimuth indications to aircraft departing from the runway or performing a missed approach procedure. |  |  | urn:aero:airm:1.0.0:LogicalModel:Subjects:BaseInfrastructure:NavigationInfrastructure:MLSAzimuth | GeoTemporalEnabledEntity | EUROCONTROL-FAA AIXM v.5.1
|  | MLSAzimuth | angleCoverLeft | Angle | The value of the angle from the zero indication direction within which the azimuth indication is usable, and left of this direction from the azimuth antenna. |  |  | urn:aero:airm:1.0.0:LogicalModel:Subjects:BaseInfrastructure:NavigationInfrastructure:MLSAzimuth@angleCoverLeft
|  | MLSAzimuth | angleCoverRight | Angle | The value of the angle from the zero indication direction within which the azimuth indication is usable, and right of this direction from the azimuth antenna. |  |  | urn:aero:airm:1.0.0:LogicalModel:Subjects:BaseInfrastructure:NavigationInfrastructure:MLSAzimuth@angleCoverRight
|  | MLSAzimuth | angleProportionalLeft | Angle | The value of the angle within which the azimuth indication is proportional to the deviation from the azimuth zero indication direction, and left of this direction from the azimuth antenna. |  |  | urn:aero:airm:1.0.0:LogicalModel:Subjects:BaseInfrastructure:NavigationInfrastructure:MLSAzimuth@angleProportionalLeft
|  | MLSAzimuth | angleProportionalRight | Angle | The value of the angle within which the azimuth indication is proportional to the deviation from the azimuth zero indication direction, and right of this direction from the azimuth antenna. |  |  | urn:aero:airm:1.0.0:LogicalModel:Subjects:BaseInfrastructure:NavigationInfrastructure:MLSAzimuth@angleProportionalRight
|  | MLSAzimuth | channel | CodeMLSChannelType | A code indicating the channel on which the Microwave Landing System is operating. |  |  | urn:aero:airm:1.0.0:LogicalModel:Subjects:BaseInfrastructure:NavigationInfrastructure:MLSAzimuth@channel
|  | MLSAzimuth | magneticBearing | Angle | The measured angle between the direction of the azimuth beam and Magnetic North at the azimuth antenna. |  |  | urn:aero:airm:1.0.0:LogicalModel:Subjects:BaseInfrastructure:NavigationInfrastructure:MLSAzimuth@magneticBearing
|  | MLSAzimuth | trueBearing | Angle | The measured angle between the azimuth beam and True North at the azimuth antenna. |  |  | urn:aero:airm:1.0.0:LogicalModel:Subjects:BaseInfrastructure:NavigationInfrastructure:MLSAzimuth@trueBearing
|  | MLSAzimuth | trueBearingAccuracy | Angle | Accuracy of the measured angle between the azimuth beam and True North at the azimuth antenna |  |  | urn:aero:airm:1.0.0:LogicalModel:Subjects:BaseInfrastructure:NavigationInfrastructure:MLSAzimuth@trueBearingAccuracy
|  | MLSAzimuth | type | CodeMLSAzimuthType | A code indicating if it is 'normal' or 'back' azimuth equipment. |  |  | urn:aero:airm:1.0.0:LogicalModel:Subjects:BaseInfrastructure:NavigationInfrastructure:MLSAzimuth@type
| Data_Entity | MLSElevation |  |  | A component of an MLS consisting of an SHF transmitter, and associated equipment radiating signals within a volume of airspace served by the MLS, thereby furnishing elevation information as an angular value to aircraft approaching the runway. |  |  | urn:aero:airm:1.0.0:LogicalModel:Subjects:BaseInfrastructure:NavigationInfrastructure:MLSElevation | GeoTemporalEnabledEntity | ICAO
|  | MLSElevation | angleAccuracy | Angle | Accuracy of the elevation angle. |  |  | urn:aero:airm:1.0.0:LogicalModel:Subjects:BaseInfrastructure:NavigationInfrastructure:MLSElevation@angleAccuracy
|  | MLSElevation | angleMinimum | Angle | The value of the lowest elevation angle authorized for an MLS procedure. |  |  | urn:aero:airm:1.0.0:LogicalModel:Subjects:BaseInfrastructure:NavigationInfrastructure:MLSElevation@angleMinimum
|  | MLSElevation | angleNominal | Angle | The normal glide path angle for the MLS installation. |  |  | urn:aero:airm:1.0.0:LogicalModel:Subjects:BaseInfrastructure:NavigationInfrastructure:MLSElevation@angleNominal
|  | MLSElevation | angleSpan | Angle | The value of the span angle of the elevation transmitter signal between the lower and the upper limits. |  |  | urn:aero:airm:1.0.0:LogicalModel:Subjects:BaseInfrastructure:NavigationInfrastructure:MLSElevation@angleSpan
European Supplement | Data_Entity | MovementArea |  |  | That part of an aerodrome to be used for the take-off, landing and taxiing of aircraft, consisting of the manoeuvring area and the apron(s). | Aerodrome Movement Area |  | urn:aero:ses:eurocontrol:airm:1.0.0:LogicalModel:Subjects:BaseInfrastructure:AerodromeInfrastructure:MovementArea | TemporalEnabledEntity | ICAOICAO Annex 1ICAO Annex 15
European Supplement |  | MovementArea | manoeuvringArea | ManoeuvringArea | A manoeuvring area considered part of the aerodrome's movement area. |  |  | urn:aero:ses:eurocontrol:airm:1.0.0:LogicalModel:Subjects:BaseInfrastructure:AerodromeInfrastructure:MovementArea@manoeuvringArea
European Supplement |  | MovementArea | apron | Apron | An apron considered part of the aerodrome's movement area. |  |  | urn:aero:ses:eurocontrol:airm:1.0.0:LogicalModel:Subjects:BaseInfrastructure:AerodromeInfrastructure:MovementArea@apron
| Data_Object | MovementDescription |  |  | Movement information associated with a phenomenon. |  |  | urn:aero:airm:1.0.0:LogicalModel:Subjects:Meteorology:MovementDescription | Object | EUROCONTROL-FAA WXXM v.1.1SESAR
|  | MovementDescription | directionFrom | Angle | The angle from which the meteorological phenomenon is moving. |  |  | urn:aero:airm:1.0.0:LogicalModel:Subjects:Meteorology:MovementDescription@directionFrom
|  | MovementDescription | directionTowards | Angle | Heading of the movement of a meteorological phenomenon. |  |  | urn:aero:airm:1.0.0:LogicalModel:Subjects:Meteorology:MovementDescription@directionTowards
|  | MovementDescription | fromCardinalDirection | CodeCompassPointType | The cardinal direction from which the meteorological phenomenon is moving. |  |  | urn:aero:airm:1.0.0:LogicalModel:Subjects:Meteorology:MovementDescription@fromCardinalDirection
|  | MovementDescription | isStationary | Boolean | Indication whether a meteorological phenomenon is moving or not. |  |  | urn:aero:airm:1.0.0:LogicalModel:Subjects:Meteorology:MovementDescription@isStationary
|  | MovementDescription | speed | ValSpeedType | Speed of the movement of the meteorological phenomenon. |  |  | urn:aero:airm:1.0.0:LogicalModel:Subjects:Meteorology:MovementDescription@speed
|  | MovementDescription | towardsCardinalDirection | CodeCompassPointType | The cardinal direction towards which the meteorological phenomenon is moving. |  |  | urn:aero:airm:1.0.0:LogicalModel:Subjects:Meteorology:MovementDescription@towardsCardinalDirection
| Data_Object | NavaidComponent |  |  | The use of a radio navigation aid as a component of a radio navigation service. |  |  | urn:aero:airm:1.0.0:LogicalModel:Subjects:BaseInfrastructure:NavigationInfrastructure:NavaidComponent | Object | EUROCONTROL-FAA AIXM v.5.1
|  | NavaidComponent | collocationGroup | Integer | A number identifying the collocation group to which the radio navigation aid belongs. |  |  | urn:aero:airm:1.0.0:LogicalModel:Subjects:BaseInfrastructure:NavigationInfrastructure:NavaidComponent@collocationGroup
|  | NavaidComponent | isNavigableLocation | Boolean | Indication that the radio navigation aid is used to specify the navigable location of the radio navigation service when the radio navigation service is used as a significant point. |  |  | urn:aero:airm:1.0.0:LogicalModel:Subjects:BaseInfrastructure:NavigationInfrastructure:NavaidComponent@isNavigableLocation
|  | NavaidComponent | isOwnedByService | Boolean | Indicator that the navaid component is owned by the radio navigation service instead of just being used by the service (as a navaid component can be used by multiple radio navigation services). |  |  | urn:aero:airm:1.0.0:LogicalModel:Subjects:BaseInfrastructure:NavigationInfrastructure:NavaidComponent@isOwnedByService
|  | NavaidComponent | markerPosition | CodePositionInILSType | A code indicating the position, in a navaid landing system, of the markers situated on the centreline of a runway. |  |  | urn:aero:airm:1.0.0:LogicalModel:Subjects:BaseInfrastructure:NavigationInfrastructure:NavaidComponent@markerPosition
| Data_Object | NavaidEquipmentDistance |  |  | The distances between various runway centreline points and a radio navigation aid. |  |  | urn:aero:airm:1.0.0:LogicalModel:Subjects:BaseInfrastructure:AerodromeInfrastructure:NavaidEquipmentDistance | Object | EUROCONTROL-FAA AIXM v.5.1
|  | NavaidEquipmentDistance | distance | ValDistanceType | The measured or calculated distance between a runway centreline point and a radio navigation aid. |  |  | urn:aero:airm:1.0.0:LogicalModel:Subjects:BaseInfrastructure:AerodromeInfrastructure:NavaidEquipmentDistance@distance
|  | NavaidEquipmentDistance | distanceAccuracy | ValDistanceType | The accuracy of the distance between a runway's centreline point and a specified radio navigation aid. |  |  | urn:aero:airm:1.0.0:LogicalModel:Subjects:BaseInfrastructure:AerodromeInfrastructure:NavaidEquipmentDistance@distanceAccuracy
| Data_Object | NavaidEquipmentMonitoring |  |  | Information about the radio navigation aid monitoring. |  |  | urn:aero:airm:1.0.0:LogicalModel:Subjects:BaseInfrastructure:NavigationInfrastructure:NavaidEquipmentMonitoring | ObjectWithSchedule | EUROCONTROL-FAA AIXM v.5.1
|  | NavaidEquipmentMonitoring | isMonitored | Boolean | An indicator that the radio navigation aid is monitored. |  |  | urn:aero:airm:1.0.0:LogicalModel:Subjects:BaseInfrastructure:NavigationInfrastructure:NavaidEquipmentMonitoring@isMonitored
| Data_Object | NavaidOperationalStatus |  |  | Information about the operational status of the radio navigation aid. |  |  | urn:aero:airm:1.0.0:LogicalModel:Subjects:BaseInfrastructure:NavigationInfrastructure:NavaidOperationalStatus | ObjectWithSchedule | EUROCONTROL-FAA AIXM v.5.1
|  | NavaidOperationalStatus | operationalStatus | CodeStatusNavaidType | The operational status of the radio navigation aid. |  |  | urn:aero:airm:1.0.0:LogicalModel:Subjects:BaseInfrastructure:NavigationInfrastructure:NavaidOperationalStatus@operationalStatus
|  | NavaidOperationalStatus | signalType | CodeRadioSignalType | The type of signal that is affected by the operational status. |  |  | urn:aero:airm:1.0.0:LogicalModel:Subjects:BaseInfrastructure:NavigationInfrastructure:NavaidOperationalStatus@signalType
| Data_Entity | NavigationArea |  |  | An area specified by sectors with altitude or procedure descent gradient limitations for omnidirectional departures or Pilot navigation area. |  |  | urn:aero:airm:1.0.0:LogicalModel:Subjects:AirspaceInfrastructure:Airspace:NavigationArea | TemporalEnabledEntity | EUROCONTROL-FAA AIXM v.5.1
|  | NavigationArea | minimumCeiling | ValVerticalDistanceType | The minimum cloud base needed when using the departure navigation area. |  |  | urn:aero:airm:1.0.0:LogicalModel:Subjects:AirspaceInfrastructure:Airspace:NavigationArea@minimumCeiling
|  | NavigationArea | minimumVisibility | ValDistanceType | The minimum visibility needed when using the departure navigation area. |  |  | urn:aero:airm:1.0.0:LogicalModel:Subjects:AirspaceInfrastructure:Airspace:NavigationArea@minimumVisibility
|  | NavigationArea | navigationAreaType | CodeNavigationAreaType | The type of navigation area that is defined. |  |  | urn:aero:airm:1.0.0:LogicalModel:Subjects:AirspaceInfrastructure:Airspace:NavigationArea@navigationAreaType
|  | NavigationArea | departure | StandardInstrumentDeparture | The SID that is protected by the navigation area. |  |  | urn:aero:airm:1.0.0:LogicalModel:Subjects:AirspaceInfrastructure:Airspace:NavigationArea@departure
|  | NavigationArea | sector | NavigationAreaSector | A subdivision of the navigation area designed to provide safety. |  |  | urn:aero:airm:1.0.0:LogicalModel:Subjects:AirspaceInfrastructure:Airspace:NavigationArea@sector
|  | NavigationArea | centrePoint | InfrastructurePoint | The significant point which the navigation area is based on. |  |  | urn:aero:airm:1.0.0:LogicalModel:Subjects:AirspaceInfrastructure:Airspace:NavigationArea@centrePoint
| Data_Entity | NavigationAreaRestriction |  |  | Area that is restricted from use for a procedure. |  |  | urn:aero:airm:1.0.0:LogicalModel:Subjects:AirspaceInfrastructure:Airspace:NavigationAreaRestriction | TemporalEnabledEntity | EUROCONTROL-FAA AIXM v.5.1
|  | NavigationAreaRestriction | type | CodeNavigationAreaRestrictionType | The type of restriction area. |  |  | urn:aero:airm:1.0.0:LogicalModel:Subjects:AirspaceInfrastructure:Airspace:NavigationAreaRestriction@type
|  | NavigationAreaRestriction | procedure | Procedure | The procedure to which the navigation area restriction applies. |  |  | urn:aero:airm:1.0.0:LogicalModel:Subjects:AirspaceInfrastructure:Airspace:NavigationAreaRestriction@procedure
|  | NavigationAreaRestriction | designSurface | ObstacleAssessmentArea | An evaluation area used when designing a procedure to insure safety of aircraft. |  |  | urn:aero:airm:1.0.0:LogicalModel:Subjects:AirspaceInfrastructure:Airspace:NavigationAreaRestriction@designSurface
|  | NavigationAreaRestriction | sectorDefinition | CircleSector | The assessment area. |  |  | urn:aero:airm:1.0.0:LogicalModel:Subjects:AirspaceInfrastructure:Airspace:NavigationAreaRestriction@sectorDefinition
| Data_Entity | NavigationAreaSector |  |  | Subdivision of a sector to allow for different altitudes or gradients. |  |  | urn:aero:airm:1.0.0:LogicalModel:Subjects:AirspaceInfrastructure:Airspace:NavigationAreaSector | GeoEnabledEntity | EUROCONTROL-FAA AIXM v.5.1
|  | NavigationAreaSector | sectorCriteria | NavigationAreaSectorDesign | The sector criteria used to define a navigation area sector. |  |  | urn:aero:airm:1.0.0:LogicalModel:Subjects:AirspaceInfrastructure:Airspace:NavigationAreaSector@sectorCriteria
|  | NavigationAreaSector | significantObstacle | Obstruction | The obstacle that controls the altitude definition of the sector or would penetrate the 40:1 obstacle clearance surface. |  |  | urn:aero:airm:1.0.0:LogicalModel:Subjects:AirspaceInfrastructure:Airspace:NavigationAreaSector@significantObstacle
|  | NavigationAreaSector | sectorDefinition | CircleSector | A portion of a navigation area. |  |  | urn:aero:airm:1.0.0:LogicalModel:Subjects:AirspaceInfrastructure:Airspace:NavigationAreaSector@sectorDefinition
| Data_Object | NavigationAreaSectorDesign |  |  | Design criteria used for the navigation area sector. |  |  | urn:aero:airm:1.0.0:LogicalModel:Subjects:AirspaceInfrastructure:Airspace:NavigationAreaSectorDesign | Object | EUROCONTROL-FAA AIXM v.5.1
|  | NavigationAreaSectorDesign | designGradient | Decimal | The procedure design gradient. |  |  | urn:aero:airm:1.0.0:LogicalModel:Subjects:AirspaceInfrastructure:Airspace:NavigationAreaSectorDesign@designGradient
|  | NavigationAreaSectorDesign | isTurnPermitted | Boolean | Indication whether the sector is clear for the direction of turn. |  |  | urn:aero:airm:1.0.0:LogicalModel:Subjects:AirspaceInfrastructure:Airspace:NavigationAreaSectorDesign@isTurnPermitted
|  | NavigationAreaSectorDesign | terminationAltitude | ValVerticalDistanceType | The termination altitude. |  |  | urn:aero:airm:1.0.0:LogicalModel:Subjects:AirspaceInfrastructure:Airspace:NavigationAreaSectorDesign@terminationAltitude
|  | NavigationAreaSectorDesign | turnDirection | CodeDirectionTurnType | A code indicating the direction of the turn. |  |  | urn:aero:airm:1.0.0:LogicalModel:Subjects:AirspaceInfrastructure:Airspace:NavigationAreaSectorDesign@turnDirection
| Data_Entity | NDB |  |  | A low or medium radio navigation service transmitting signals whereby the pilot of a suitably equipped aircraft can determine bearings, 'home in' on, and/or track to or from the station. | Non-Directional Radio Beacon | NDB | urn:aero:airm:1.0.0:LogicalModel:Subjects:BaseInfrastructure:NavigationInfrastructure:NDB | RadioNavigationAid | Aeronautical Information Feature Data Dictionary (AIFDD)
|  | NDB | class | CodeNDBUsageType | The class of the NDB. |  |  | urn:aero:airm:1.0.0:LogicalModel:Subjects:BaseInfrastructure:NavigationInfrastructure:NDB@class
|  | NDB | emissionBand | CodeEmissionBandType | The emission band for the NDB. |  |  | urn:aero:airm:1.0.0:LogicalModel:Subjects:BaseInfrastructure:NavigationInfrastructure:NDB@emissionBand
|  | NDB | frequency | ValFrequencyType | The frequency of the NDB emission. |  |  | urn:aero:airm:1.0.0:LogicalModel:Subjects:BaseInfrastructure:NavigationInfrastructure:NDB@frequency
| Data_Object | NitrogenSupply |  |  | Nitrogen supplies in aviation. |  |  | urn:aero:airm:1.0.0:LogicalModel:Subjects:Stakeholders:BusinessService:NitrogenSupply | Object | EUROCONTROL-FAA AIXM v.5.1
|  | NitrogenSupply | type | CodeNitrogenSupplyType | The type of nitrogen supplies for aviation usage. |  |  | urn:aero:airm:1.0.0:LogicalModel:Subjects:Stakeholders:BusinessService:NitrogenSupply@type
| Data_Entity | NonAutomatedWeatherObservationInstrument |  |  | Non-Automated Weather Observation Instrument |  |  | urn:aero:airm:1.0.0:LogicalModel:Subjects:Meteorology:NonAutomatedWeatherObservationInstrument | NonAutomatedWeatherObservationSource | FAA (Federal Aviation Administration)
|  | NonAutomatedWeatherObservationInstrument | weatherInstrumentType | CodeWeatherInstrumentType | The type of weather instrument used in non-automated weather observation. |  |  | urn:aero:airm:1.0.0:LogicalModel:Subjects:Meteorology:NonAutomatedWeatherObservationInstrument@weatherInstrumentType
| Data_Entity | NonAutomatedWeatherObservationSource |  |  | Weather sources that tend to be manual in nature. |  |  | urn:aero:airm:1.0.0:LogicalModel:Subjects:Meteorology:NonAutomatedWeatherObservationSource | WeatherInformationSource | FAA (Federal Aviation Administration)
|  | NonAutomatedWeatherObservationSource | nonAutomatedWeatherInformationSourceType | CodeNonAutomatedWeatherInformationSourceType | The type of weather information source. |  |  | urn:aero:airm:1.0.0:LogicalModel:Subjects:Meteorology:NonAutomatedWeatherObservationSource@nonAutomatedWeatherInformationSourceType
| Data_Entity | NonMovementArea |  |  | Area where aircraft cannot be seen by a control tower and therefore are restricted to move. |  |  | urn:aero:airm:1.0.0:LogicalModel:Subjects:BaseInfrastructure:AerodromeInfrastructure:NonMovementArea | GeoTemporalEnabledEntity | EUROCONTROL-FAA AIXM v.5.1
|  | NonMovementArea | associatedAerodrome | Aerodrome | The aerodrome the non-movement area is associated with. |  |  | urn:aero:airm:1.0.0:LogicalModel:Subjects:BaseInfrastructure:AerodromeInfrastructure:NonMovementArea@associatedAerodrome
| Data_Object | Note |  |  | A general text note for an entity or for one of its properties. |  |  | urn:aero:airm:1.0.0:LogicalModel:Abstract:Note | Object | EUROCONTROL-FAA AIXM v.5.1
|  | Note | propertyName | CharacterString | The name of the entity property for which this note is relevant, if applicable. If no propertyName is specified, then the Note is relevant for the entity as a whole. |  |  | urn:aero:airm:1.0.0:LogicalModel:Abstract:Note@propertyName
|  | Note | purpose | CodeNotePurposeType | An indication of the goal which led to the provision of the free text note. |  |  | urn:aero:airm:1.0.0:LogicalModel:Abstract:Note@purpose
|  | Note | linguisticNote | LinguisticNote | The note written linguistically. |  |  | urn:aero:airm:1.0.0:LogicalModel:Abstract:Note@linguisticNote
| Data_Object | Object |  |  | A standardized or formalized collection of a Data Entity's Property/(ies). Object does not exist without the Data Entity but can be part of the operational language or system-specific property. |  |  | urn:aero:airm:1.0.0:LogicalModel:Abstract:Object | Supplements: Object | SESAR
|  | Object | annotation | Note | A general text note for the object or for one of its properties. |  |  | urn:aero:airm:1.0.0:LogicalModel:Abstract:Object@annotation
| Data_Object | ObjectWithSchedule |  |  | An object with a repetitive time period, occurring cyclically. |  |  | urn:aero:airm:1.0.0:LogicalModel:Abstract:ObjectWithSchedule | Object | SESAR
|  | ObjectWithSchedule | specialDateAuthority | CharacterString | The organisation responsible for the special dates within the schedule. |  |  | urn:aero:airm:1.0.0:LogicalModel:Abstract:ObjectWithSchedule@specialDateAuthority
|  | ObjectWithSchedule | timesheet | Timesheet | A component of the schedule. |  |  | urn:aero:airm:1.0.0:LogicalModel:Abstract:ObjectWithSchedule@timesheet
| Data_Entity | Obscuration |  |  | A weather phenomenon which reduces the visibility due to hydrometeor or lithometeor in suspension in the air. |  |  | urn:aero:airm:1.0.0:LogicalModel:Subjects:Meteorology:Obscuration | WeatherPhenomenon | SESAR
|  | Obscuration | type | CodeObscurationType | Type of hydrometeor. |  |  | urn:aero:airm:1.0.0:LogicalModel:Subjects:Meteorology:Obscuration@type
| Data_Entity | ObstacleArea |  |  | An area used for the purpose of collecting obstacle data, as necessary for air navigation systems or functions. |  |  | urn:aero:airm:1.0.0:LogicalModel:Subjects:BaseInfrastructure:Obstacle:ObstacleArea | GeoTemporalEnabledEntity | EUROCONTROL-FAA AIXM v.5.1
|  | ObstacleArea | obstructionIdentificationSurfaceCondition | CodeObstacleAssessmentSurfaceType | An indicator of the type of obstacle assessment surface that obstructing area represents. |  |  | urn:aero:airm:1.0.0:LogicalModel:Subjects:BaseInfrastructure:Obstacle:ObstacleArea@obstructionIdentificationSurfaceCondition
|  | ObstacleArea | type | CodeObstacleAreaType | The type of obstacle coverage area. |  |  | urn:aero:airm:1.0.0:LogicalModel:Subjects:BaseInfrastructure:Obstacle:ObstacleArea@type
|  | ObstacleArea | ownerOrganisation | Organisation | The organisation for which the obstacle area has been defined. |  |  | urn:aero:airm:1.0.0:LogicalModel:Subjects:BaseInfrastructure:Obstacle:ObstacleArea@ownerOrganisation
|  | ObstacleArea | obstacle | VerticalStructure | Obstale within the obstacle area. |  |  | urn:aero:airm:1.0.0:LogicalModel:Subjects:BaseInfrastructure:Obstacle:ObstacleArea@obstacle
|  | ObstacleArea | ownerRunway | RunwayDirection | The ruwnay for which the obstacle area has been defined. |  |  | urn:aero:airm:1.0.0:LogicalModel:Subjects:BaseInfrastructure:Obstacle:ObstacleArea@ownerRunway
|  | ObstacleArea | ownerAerodrome | Aerodrome | The aerodrome for which the obstacle area has been defined. |  |  | urn:aero:airm:1.0.0:LogicalModel:Subjects:BaseInfrastructure:Obstacle:ObstacleArea@ownerAerodrome
| Data_Entity | ObstacleAssessmentArea |  |  | The geometry of surfaces used to define the altitude the length of a segment, holding pattern, etc., in function of the obstructions located in the area. |  |  | urn:aero:airm:1.0.0:LogicalModel:Subjects:BaseInfrastructure:Obstacle:ObstacleAssessmentArea | GeoTemporalEnabledEntity | EUROCONTROL-FAA AIXM v.5.1
|  | ObstacleAssessmentArea | assessedAltitude | ValVerticalDistanceType | Highest of the minimum altitudes in controlling obstacles plus the altitude adjustments (operational factors). |  |  | urn:aero:airm:1.0.0:LogicalModel:Subjects:BaseInfrastructure:Obstacle:ObstacleAssessmentArea@assessedAltitude
|  | ObstacleAssessmentArea | gradientLowHigh | Decimal | Low to high gradient within the airspace. |  |  | urn:aero:airm:1.0.0:LogicalModel:Subjects:BaseInfrastructure:Obstacle:ObstacleAssessmentArea@gradientLowHigh
|  | ObstacleAssessmentArea | safetyRegulation | CharacterString | Identifier for the safety regulations in effect within the zone. |  |  | urn:aero:airm:1.0.0:LogicalModel:Subjects:BaseInfrastructure:Obstacle:ObstacleAssessmentArea@safetyRegulation
|  | ObstacleAssessmentArea | sectionNumber | Integer | A sequence number indicating a part of an assessment area. |  |  | urn:aero:airm:1.0.0:LogicalModel:Subjects:BaseInfrastructure:Obstacle:ObstacleAssessmentArea@sectionNumber
|  | ObstacleAssessmentArea | slope | Decimal | The slope value of the extent. |  |  | urn:aero:airm:1.0.0:LogicalModel:Subjects:BaseInfrastructure:Obstacle:ObstacleAssessmentArea@slope
|  | ObstacleAssessmentArea | slopeLowerAltitude | ValVerticalDistanceType | The altitude at the bottom of the assessment area. |  |  | urn:aero:airm:1.0.0:LogicalModel:Subjects:BaseInfrastructure:Obstacle:ObstacleAssessmentArea@slopeLowerAltitude
|  | ObstacleAssessmentArea | surfaceZone | CodeObstructionIdSurfaceZoneType | A description of the zones within obstruction identification surfaces (OIS). |  |  | urn:aero:airm:1.0.0:LogicalModel:Subjects:BaseInfrastructure:Obstacle:ObstacleAssessmentArea@surfaceZone
|  | ObstacleAssessmentArea | type | CodeObstacleAssessmentSurfaceType | The type of area being assessed. |  |  | urn:aero:airm:1.0.0:LogicalModel:Subjects:BaseInfrastructure:Obstacle:ObstacleAssessmentArea@type
|  | ObstacleAssessmentArea | significantObstacle | Obstruction | The obstacle that controls the altitude definition of the assessment area would penetrate the 40:1 OCS. |  |  | urn:aero:airm:1.0.0:LogicalModel:Subjects:BaseInfrastructure:Obstacle:ObstacleAssessmentArea@significantObstacle
|  | ObstacleAssessmentArea | aircraftCategory | AircraftCategory | Aircraft category for which the obstacle assessment area is evaluated. |  |  | urn:aero:airm:1.0.0:LogicalModel:Subjects:BaseInfrastructure:Obstacle:ObstacleAssessmentArea@aircraftCategory
| Data_Object | ObstaclePlacement |  |  | Provides the location relative to a given point. |  |  | urn:aero:airm:1.0.0:LogicalModel:Subjects:BaseInfrastructure:Obstacle:ObstaclePlacement | Object | EUROCONTROL-FAA AIXM v.5.1
|  | ObstaclePlacement | obstacleBearing | Angle | The bearing from a given point to the obstruction. |  |  | urn:aero:airm:1.0.0:LogicalModel:Subjects:BaseInfrastructure:Obstacle:ObstaclePlacement@obstacleBearing
|  | ObstaclePlacement | obstacleDistance | ValDistanceType | The distance from a given point to the obstruction. |  |  | urn:aero:airm:1.0.0:LogicalModel:Subjects:BaseInfrastructure:Obstacle:ObstaclePlacement@obstacleDistance
|  | ObstaclePlacement | obstaclePlacement | CodeRelativePositionType | The obstacle position relative to the centreline. |  |  | urn:aero:airm:1.0.0:LogicalModel:Subjects:BaseInfrastructure:Obstacle:ObstaclePlacement@obstaclePlacement
|  | ObstaclePlacement | pointType | CharacterString | The type of point referenced when determining the bearing and distance to the obstruction. |  |  | urn:aero:airm:1.0.0:LogicalModel:Subjects:BaseInfrastructure:Obstacle:ObstaclePlacement@pointType
| Data_Entity | Obstruction |  |  | The highest airspace, obstacle or terrain relative to a prescribed plane within a specified area. |  |  | urn:aero:airm:1.0.0:LogicalModel:Subjects:BaseInfrastructure:Obstacle:Obstruction | TemporalEnabledEntity | EUROCONTROL-FAA AIXM v.5.1
|  | Obstruction | isAssessmentSurfacePenetrated | Boolean | A code indicating whether the controlling obstacle penetrates the assessment surfaces. |  |  | urn:aero:airm:1.0.0:LogicalModel:Subjects:BaseInfrastructure:Obstacle:Obstruction@isAssessmentSurfacePenetrated
|  | Obstruction | isCloseIn | Boolean | Indication whether the obstruction penetrates the 40:1 OCS, therefore requiring a climb gradient to 200 feet or less above the departure end of runway. |  |  | urn:aero:airm:1.0.0:LogicalModel:Subjects:BaseInfrastructure:Obstacle:Obstruction@isCloseIn
|  | Obstruction | isControlling | Boolean | Indication whether it is a controlling obstruction for the associated obstacle assessment area. |  |  | urn:aero:airm:1.0.0:LogicalModel:Subjects:BaseInfrastructure:Obstacle:Obstruction@isControlling
|  | Obstruction | minimumAltitude | ValVerticalDistanceType | The value of the minimum obstacle clearance altitude. |  |  | urn:aero:airm:1.0.0:LogicalModel:Subjects:BaseInfrastructure:Obstacle:Obstruction@minimumAltitude
|  | Obstruction | requiredClearance | ValDistanceType | Required altitude adjustment above any obstacle or terrain within a defined safety buffer region. |  |  | urn:aero:airm:1.0.0:LogicalModel:Subjects:BaseInfrastructure:Obstacle:Obstruction@requiredClearance
|  | Obstruction | slopePenetration | Angle | A value calculated by dividing 102.0 (a constant) with the angle of the glidepath. |  |  | urn:aero:airm:1.0.0:LogicalModel:Subjects:BaseInfrastructure:Obstacle:Obstruction@slopePenetration
|  | Obstruction | verticalStructureObstruction | VerticalStructure | Vertical assessment controlling obstacle. |  |  | urn:aero:airm:1.0.0:LogicalModel:Subjects:BaseInfrastructure:Obstacle:Obstruction@verticalStructureObstruction
|  | Obstruction | obstaclePlacement | ObstaclePlacement | Location of obstacle in relation to a given point. |  |  | urn:aero:airm:1.0.0:LogicalModel:Subjects:BaseInfrastructure:Obstacle:Obstruction@obstaclePlacement
|  | Obstruction | adjustment | AltitudeAdjustment | Operational factors applied to obstacle clearance altitudes to produce the safest usable altitude. |  |  | urn:aero:airm:1.0.0:LogicalModel:Subjects:BaseInfrastructure:Obstacle:Obstruction@adjustment
European Supplement | Data_Entity | OccupancyTrafficMonitoringValue |  |  | A set of values (peak, sustain, overload duration, duration of counting) dedicated to monitor the instantaneous density of aircraft in a sector, as represented in occupancy counts. |  | OTMV | urn:aero:ses:eurocontrol:airm:1.0.0:LogicalModel:Subjects:AirTrafficOperations:DemandAndCapacityBalancing:OccupancyTrafficMonitoringValue | TemporalEnabledEntity | SESAR
European Supplement |  | OccupancyTrafficMonitoringValue | crossingOccurrences | Integer | Number of crossing occurrences of the sustained threshold within elapsed, before the Occupancy Traffic Monitoring Value (OTMV) triggers an alert. |  |  | urn:aero:ses:eurocontrol:airm:1.0.0:LogicalModel:Subjects:AirTrafficOperations:DemandAndCapacityBalancing:OccupancyTrafficMonitoringValue@crossingOccurrences
European Supplement |  | OccupancyTrafficMonitoringValue | elapsed | TM_Duration | Duration of the time window on which the crossing occurrences are counted. |  |  | urn:aero:ses:eurocontrol:airm:1.0.0:LogicalModel:Subjects:AirTrafficOperations:DemandAndCapacityBalancing:OccupancyTrafficMonitoringValue@elapsed
European Supplement |  | OccupancyTrafficMonitoringValue | overloadDuration | TM_Duration | Maximum duration beyond which a potential hotspot should be considered in case the occupancy count exceeds the sustain threshold. |  |  | urn:aero:ses:eurocontrol:airm:1.0.0:LogicalModel:Subjects:AirTrafficOperations:DemandAndCapacityBalancing:OccupancyTrafficMonitoringValue@overloadDuration
European Supplement |  | OccupancyTrafficMonitoringValue | peakThreshold | Integer | Maximum number of flight that could be handled by a sector. |  |  | urn:aero:ses:eurocontrol:airm:1.0.0:LogicalModel:Subjects:AirTrafficOperations:DemandAndCapacityBalancing:OccupancyTrafficMonitoringValue@peakThreshold
European Supplement |  | OccupancyTrafficMonitoringValue | sustainedThreshold | Integer | Acceptable number of flights that could be handled by a sector under specific circumstance, in particular if the duration of the overload is not too long. |  |  | urn:aero:ses:eurocontrol:airm:1.0.0:LogicalModel:Subjects:AirTrafficOperations:DemandAndCapacityBalancing:OccupancyTrafficMonitoringValue@sustainedThreshold
European Supplement |  | OccupancyTrafficMonitoringValue | monitoredTFV | TrafficVolume | The traffic volume for which the occupancy traffic monitoring value is defined. |  |  | urn:aero:ses:eurocontrol:airm:1.0.0:LogicalModel:Subjects:AirTrafficOperations:DemandAndCapacityBalancing:OccupancyTrafficMonitoringValue@monitoredTFV
European Supplement | Data_Entity | OceanicClearance |  |  | The information associated with an oceanic clearance. |  |  | urn:aero:ses:eurocontrol:airm:1.0.0:LogicalModel:Subjects:AirTrafficOperations:ATMServiceDeliveryManagement:OceanicClearance | TemporalEnabledEntity | FOIPS
European Supplement |  | OceanicClearance | clearanceStatus | CodeOceanicClearanceStatusType | The status of the clearance. |  |  | urn:aero:ses:eurocontrol:airm:1.0.0:LogicalModel:Subjects:AirTrafficOperations:ATMServiceDeliveryManagement:OceanicClearance@clearanceStatus
European Supplement |  | OceanicClearance | flightLevel | Integer | The entry flight level of the aircraft in the oceanic area. |  |  | urn:aero:ses:eurocontrol:airm:1.0.0:LogicalModel:Subjects:AirTrafficOperations:ATMServiceDeliveryManagement:OceanicClearance@flightLevel
European Supplement |  | OceanicClearance | speed | ValSpeedType | The cleared entry cruising speed of the aircraft in the Oceanic area. |  |  | urn:aero:ses:eurocontrol:airm:1.0.0:LogicalModel:Subjects:AirTrafficOperations:ATMServiceDeliveryManagement:OceanicClearance@speed
European Supplement |  | OceanicClearance | coordinationPoint | RouteTrajectoryPoint | the cleared entry point in the Oceanic area. |  |  | urn:aero:ses:eurocontrol:airm:1.0.0:LogicalModel:Subjects:AirTrafficOperations:ATMServiceDeliveryManagement:OceanicClearance@coordinationPoint
European Supplement |  | OceanicClearance | restriction | OceanicRestriction | The restriction data received from the pilot by an OCATS about some clearance previously given to the pilot. |  |  | urn:aero:ses:eurocontrol:airm:1.0.0:LogicalModel:Subjects:AirTrafficOperations:ATMServiceDeliveryManagement:OceanicClearance@restriction
European Supplement |  | OceanicClearance | oceanicReclearance | ReclearanceInFlight | The oceanic reclearance. |  |  | urn:aero:ses:eurocontrol:airm:1.0.0:LogicalModel:Subjects:AirTrafficOperations:ATMServiceDeliveryManagement:OceanicClearance@oceanicReclearance
European Supplement |  | OceanicClearance | oceanicTrack | Route | Oceanic track associated with an oceanic clearance. |  |  | urn:aero:ses:eurocontrol:airm:1.0.0:LogicalModel:Subjects:AirTrafficOperations:ATMServiceDeliveryManagement:OceanicClearance@oceanicTrack
European Supplement |  | OceanicClearance | oceanicAreaEntry | AirspaceEntry | The entry in the oceanic area. |  |  | urn:aero:ses:eurocontrol:airm:1.0.0:LogicalModel:Subjects:AirTrafficOperations:ATMServiceDeliveryManagement:OceanicClearance@oceanicAreaEntry
European Supplement | Data_Entity | OceanicRestriction |  |  | The restriction data received from the pilot by an Oceanic Control Center about some clearance previously given to the pilot. |  |  | urn:aero:ses:eurocontrol:airm:1.0.0:LogicalModel:Subjects:AirTrafficOperations:ATMServiceDeliveryManagement:OceanicRestriction | TemporalEnabledEntity | FOIPS
European Supplement |  | OceanicRestriction | timeIntervalRestriction | TM_Duration | Time interval constraint to respect, with respect to an earlier flight. |  |  | urn:aero:ses:eurocontrol:airm:1.0.0:LogicalModel:Subjects:AirTrafficOperations:ATMServiceDeliveryManagement:OceanicRestriction@timeIntervalRestriction
European Supplement |  | OceanicRestriction | notBefore | RouteTrajectoryPoint | a point on which a time restriction is put (Not Before Than time). |  |  | urn:aero:ses:eurocontrol:airm:1.0.0:LogicalModel:Subjects:AirTrafficOperations:ATMServiceDeliveryManagement:OceanicRestriction@notBefore
European Supplement |  | OceanicRestriction | notLater | RouteTrajectoryPoint | a point on which a time restriction is put (Not Later Than time). |  |  | urn:aero:ses:eurocontrol:airm:1.0.0:LogicalModel:Subjects:AirTrafficOperations:ATMServiceDeliveryManagement:OceanicRestriction@notLater
European Supplement |  | OceanicRestriction | earlierFlight | Flight | The flight for which a time interval has to be respected. |  |  | urn:aero:ses:eurocontrol:airm:1.0.0:LogicalModel:Subjects:AirTrafficOperations:ATMServiceDeliveryManagement:OceanicRestriction@earlierFlight
| Data_Entity | OffBlock |  |  | The departure of the aircraft from its parking position. |  |  | urn:aero:airm:1.0.0:LogicalModel:Subjects:Flight:FlightEvent:OffBlock | TemporalEnabledEntity | EUROCONTROL ATM Lexicon
|  | OffBlock | time | DateTimeWithPlanningType | Time at which the aircraft departs from its parking position. |  |  | urn:aero:airm:1.0.0:LogicalModel:Subjects:Flight:FlightEvent:OffBlock@time
|  | OffBlock | departure | DepartureOperations | Operations for which the aircraft departs from its parking position. |  |  | urn:aero:airm:1.0.0:LogicalModel:Subjects:Flight:FlightEvent:OffBlock@departure
| Data_Entity | OffBlockReady |  |  | Event at which all doors of an aircraft are closed and departure will be possible immediately after reception of the ATC clearance. |  |  | urn:aero:airm:1.0.0:LogicalModel:Subjects:Flight:FlightEvent:OffBlockReady | TemporalEnabledEntity | SESAR
|  | OffBlockReady | time | DateTimeWithPlanningType | Time at which the aircraft is ready for Off-Block. |  |  | urn:aero:airm:1.0.0:LogicalModel:Subjects:Flight:FlightEvent:OffBlockReady@time
|  | OffBlockReady | tobtUpdateCount | Integer | The number of updates of TOBT after TSAT has been issued. |  |  | urn:aero:airm:1.0.0:LogicalModel:Subjects:Flight:FlightEvent:OffBlockReady@tobtUpdateCount
European Supplement | Data_Entity | Offset |  |  | Linear displacement established parallel to a designated ATS route at a given distance and in a given direction from the centre line relative to the direction of flight. |  |  | urn:aero:ses:eurocontrol:airm:1.0.0:LogicalModel:Subjects:Flight:Movement:Offset | TemporalEnabledEntity | SESAR
European Supplement |  | Offset | distance | ValDistanceType | The distance for the offset. |  |  | urn:aero:ses:eurocontrol:airm:1.0.0:LogicalModel:Subjects:Flight:Movement:Offset@distance
European Supplement |  | Offset | side | CodeRelativePositionType | The side of the original route to which the aircraft is instructed to fly offset. |  |  | urn:aero:ses:eurocontrol:airm:1.0.0:LogicalModel:Subjects:Flight:Movement:Offset@side
European Supplement |  | Offset | referenceRoute | Route | The route from which the offset is established. |  |  | urn:aero:ses:eurocontrol:airm:1.0.0:LogicalModel:Subjects:Flight:Movement:Offset@referenceRoute
| Data_Object | Oil |  |  | The type(s) of lubricating oil available for aircraft at an aerodrome. | Aviation Oil Type |  | urn:aero:airm:1.0.0:LogicalModel:Subjects:Stakeholders:BusinessService:Oil | Object | AIHWG
|  | Oil | category | CodeOilType | A code indicating a category of oil used in aircraft. |  |  | urn:aero:airm:1.0.0:LogicalModel:Subjects:Stakeholders:BusinessService:Oil@category
| Data_Object | OnlineContact |  |  | On-line or Network information that can be used to contact the individual or organisation, including eMail address and web site page. |  |  | urn:aero:airm:1.0.0:LogicalModel:Subjects:Stakeholders:Stakeholder:OnlineContact | Object | EUROCONTROL-FAA AIXM v.5.1
|  | OnlineContact | eMail | CharacterString | The address of the electronic mailbox of the responsible organisation or individual. |  |  | urn:aero:airm:1.0.0:LogicalModel:Subjects:Stakeholders:Stakeholder:OnlineContact@eMail
|  | OnlineContact | linkage | CharacterString | A contact's location (address) for on-line access using a Uniform Resource Locator address or similar addressing scheme. |  |  | urn:aero:airm:1.0.0:LogicalModel:Subjects:Stakeholders:Stakeholder:OnlineContact@linkage
|  | OnlineContact | network | CodeTelecomNetworkType | The official name of the telecommunication network on which a contact's online resource is located. |  |  | urn:aero:airm:1.0.0:LogicalModel:Subjects:Stakeholders:Stakeholder:OnlineContact@network
|  | OnlineContact | protocol | CharacterString | The connection protocol to be used for accessing an contact's online resource. |  |  | urn:aero:airm:1.0.0:LogicalModel:Subjects:Stakeholders:Stakeholder:OnlineContact@protocol
European Supplement | Data_Entity | OperatorConfiguration |  |  | Aircraft configuration established by an aircraft operator for its fleet. |  |  | urn:aero:ses:eurocontrol:airm:1.0.0:LogicalModel:Subjects:Aircraft:OperatorConfiguration | Supplements: OperatorConfiguration | SESAR
European Supplement |  | OperatorConfiguration | constraint | ManufacturerConfiguration | A constraint on the operator's configuration caused by the manufacturer's configuration. |  |  | urn:aero:ses:eurocontrol:airm:1.0.0:LogicalModel:Subjects:Aircraft:OperatorConfiguration@constraint
| Data_Entity | OperatorConfiguration |  |  | Aircraft configuration established by an aircraft operator for its fleet. |  |  | urn:aero:airm:1.0.0:LogicalModel:Subjects:Aircraft:OperatorConfiguration | AircraftConfiguration | SESAR
|  | OperatorConfiguration | numberOfSeats | Integer | The number of seats installed on the aircraft. |  |  | urn:aero:airm:1.0.0:LogicalModel:Subjects:Aircraft:OperatorConfiguration@numberOfSeats
|  | OperatorConfiguration | configurationOwner | AircraftOperator | The operator which selected the configuration. |  |  | urn:aero:airm:1.0.0:LogicalModel:Subjects:Aircraft:OperatorConfiguration@configurationOwner
|  | OperatorConfiguration | colourAndMarking | AircraftColourAndMarking | The colour and markings of the operator. |  |  | urn:aero:airm:1.0.0:LogicalModel:Subjects:Aircraft:OperatorConfiguration@colourAndMarking
| Data_Entity | Organisation |  |  | A collection of people organized together into a community or other social, commercial or political structure. The group has some common purpose or reason for existence which goes beyond the set of people belonging to it, and can act as an agent. | OrganizationAuthority |  | urn:aero:airm:1.0.0:LogicalModel:Subjects:Stakeholders:Stakeholder:Organisation | TemporalEnabledEntity | W3C Organization Ontology
|  | Organisation | commonMark | CharacterString | A mark assigned by the International Civil Aviation Organization to the common mark registering authority registering aircraft of an international operating agency on other than a national basis. |  |  | urn:aero:airm:1.0.0:LogicalModel:Subjects:Stakeholders:Stakeholder:Organisation@commonMark
|  | Organisation | designator | CharacterString | A distinguishing label, term, abbreviation or acronym used to identify an organisation, authority, agency or unit. |  |  | urn:aero:airm:1.0.0:LogicalModel:Subjects:Stakeholders:Stakeholder:Organisation@designator
|  | Organisation | military | CodeMilitaryOperationsType | An indicator of the type of operations under the authority of the organisation. |  |  | urn:aero:airm:1.0.0:LogicalModel:Subjects:Stakeholders:Stakeholder:Organisation@military
|  | Organisation | name | CharacterString | The full official name of the organisation. |  |  | urn:aero:airm:1.0.0:LogicalModel:Subjects:Stakeholders:Stakeholder:Organisation@name
|  | Organisation | nationalityMark | CharacterString | A nationality symbol included in the radio call signs allocated to the State of Registry by the International Telecommunication Union. |  |  | urn:aero:airm:1.0.0:LogicalModel:Subjects:Stakeholders:Stakeholder:Organisation@nationalityMark
|  | Organisation | type | CodeOrganisationType | An indicator of the nature of an authority in terms of its status or business role in air traffic management. |  |  | urn:aero:airm:1.0.0:LogicalModel:Subjects:Stakeholders:Stakeholder:Organisation@type
|  | Organisation | relatedOrganisation | Organisation | The related organisation, authority or agency. |  |  | urn:aero:airm:1.0.0:LogicalModel:Subjects:Stakeholders:Stakeholder:Organisation@relatedOrganisation
|  | Organisation | supervisingUnit | Unit | The Unit in charge of the supervision of the OrganisationAuthority |  |  | urn:aero:airm:1.0.0:LogicalModel:Subjects:Stakeholders:Stakeholder:Organisation@supervisingUnit
|  | Organisation | contact | ContactInformation | Contact details for the organisation. |  |  | urn:aero:airm:1.0.0:LogicalModel:Subjects:Stakeholders:Stakeholder:Organisation@contact
|  | Organisation | dateReference | SpecialDate | A special date which applies in the organisation. |  |  | urn:aero:airm:1.0.0:LogicalModel:Subjects:Stakeholders:Stakeholder:Organisation@dateReference
|  | Organisation | managedRadar | RadarSystem | RadarSystem which is managed by the OrganisationAuthority |  |  | urn:aero:airm:1.0.0:LogicalModel:Subjects:Stakeholders:Stakeholder:Organisation@managedRadar
|  | Organisation | navigationService | RadioNavigationService | Radio navigation service provided by the organisation. |  |  | urn:aero:airm:1.0.0:LogicalModel:Subjects:Stakeholders:Stakeholder:Organisation@navigationService
|  | Organisation | navigationSystem | SpecialNavigationSystem | SpecialNavigationSystem which is under the responsibility of the OrganisationAuthority |  |  | urn:aero:airm:1.0.0:LogicalModel:Subjects:Stakeholders:Stakeholder:Organisation@navigationSystem
|  | Organisation | station | SpecialNavigationStation | The SpecialNavigationStation which is under the responsibility of the OrganisationAuthority |  |  | urn:aero:airm:1.0.0:LogicalModel:Subjects:Stakeholders:Stakeholder:Organisation@station
|  | Organisation | radioNavaidEquipment | RadioNavigationAid | NavaidEquipment which is under the responsibility of the OrganisationAuthority |  |  | urn:aero:airm:1.0.0:LogicalModel:Subjects:Stakeholders:Stakeholder:Organisation@radioNavaidEquipment
|  | Organisation | aerodrome | Aerodrome | The aerodrome over which the organisation has authority. |  |  | urn:aero:airm:1.0.0:LogicalModel:Subjects:Stakeholders:Stakeholder:Organisation@aerodrome
|  | Organisation | militaryTrainingRoute | Route | A military training route used by the organisation. |  |  | urn:aero:airm:1.0.0:LogicalModel:Subjects:Stakeholders:Stakeholder:Organisation@militaryTrainingRoute
|  | Organisation | authorityType | AuthorityForAirspace | The type of authority that the organisation has for an airspace |  |  | urn:aero:airm:1.0.0:LogicalModel:Subjects:Stakeholders:Stakeholder:Organisation@authorityType
| Data_Object | OrganisationAssociation |  |  | A type of hierarchical or associative relationship between two organisations showing ownership, supervision or membership. | OrganizationAuthorityAssociation |  | urn:aero:airm:1.0.0:LogicalModel:Subjects:Stakeholders:Stakeholder:OrganisationAssociation | Object | EUROCONTROL-FAA AIXM v.5.1
|  | OrganisationAssociation | type | CodeOrganisationHierarchyType | The kind of association between two organisations. |  |  | urn:aero:airm:1.0.0:LogicalModel:Subjects:Stakeholders:Stakeholder:OrganisationAssociation@type
European Supplement | Data_Entity | OverArrivalPoint |  |  | The event of flying over a significant point associated with the aerodrome of arrival. |  |  | urn:aero:ses:eurocontrol:airm:1.0.0:LogicalModel:Subjects:Flight:FlightEvent:OverArrivalPoint | OverPoint | SESAR
European Supplement |  | OverArrivalPoint | cta | ControlledTimeOver | The CTA constraint associated with the over arrival point event. |  |  | urn:aero:ses:eurocontrol:airm:1.0.0:LogicalModel:Subjects:Flight:FlightEvent:OverArrivalPoint@cta
European Supplement |  | OverArrivalPoint | arrivalManagementHorizon | ArrivalManagementHorizon | The arrival management horizon in effect for this flight. This applies in particular when the horizon is defined in terms of time of flight, so that the point in question is defined implicitly. |  |  | urn:aero:ses:eurocontrol:airm:1.0.0:LogicalModel:Subjects:Flight:FlightEvent:OverArrivalPoint@arrivalManagementHorizon
European Supplement |  | OverArrivalPoint | meteringFix | InfrastructurePoint | A reference point over which traffic is metered, i.e measured and/or spaced in time. |  |  | urn:aero:ses:eurocontrol:airm:1.0.0:LogicalModel:Subjects:Flight:FlightEvent:OverArrivalPoint@meteringFix
European Supplement |  | OverArrivalPoint | initialMeteringFix | InfrastructurePoint | A point on a route at which flights can be pre-sequenced for an arrival-managed airport. |  |  | urn:aero:ses:eurocontrol:airm:1.0.0:LogicalModel:Subjects:Flight:FlightEvent:OverArrivalPoint@initialMeteringFix
European Supplement |  | OverArrivalPoint | finalApproachFix | InfrastructurePoint | That fix or point of an instrument approach procedure where the final approach segment commences. |  |  | urn:aero:ses:eurocontrol:airm:1.0.0:LogicalModel:Subjects:Flight:FlightEvent:OverArrivalPoint@finalApproachFix
European Supplement |  | OverArrivalPoint | initialApproachFix | InfrastructurePoint | A fix that marks the beginning of the initial segment and the end of the arrival segment, if applicable. In RNAV applications this fix is normally defined by a fly-by waypoint. |  |  | urn:aero:ses:eurocontrol:airm:1.0.0:LogicalModel:Subjects:Flight:FlightEvent:OverArrivalPoint@initialApproachFix
European Supplement |  | OverArrivalPoint | landingThresholdPoint | InfrastructurePoint | The LTP is a point over which the glide path passes at a relative height specified by the reference datum height. It is defined by the WGS-84 latitude, longitude and ellipsoid height. The LTP is normally located at the intersection of the runway centreline and threshold. |  |  | urn:aero:ses:eurocontrol:airm:1.0.0:LogicalModel:Subjects:Flight:FlightEvent:OverArrivalPoint@landingThresholdPoint
European Supplement |  | OverArrivalPoint | holdingExitPoint | InfrastructurePoint | Published holding fix overflown to exit stack and begin approach. |  |  | urn:aero:ses:eurocontrol:airm:1.0.0:LogicalModel:Subjects:Flight:FlightEvent:OverArrivalPoint@holdingExitPoint
European Supplement |  | OverArrivalPoint | horizonPoint | InfrastructurePoint | The point of the arrival management horizon used by the flight. This applies in particular where the horizon is defined by airspace boundaries. |  |  | urn:aero:ses:eurocontrol:airm:1.0.0:LogicalModel:Subjects:Flight:FlightEvent:OverArrivalPoint@horizonPoint
| Data_Entity | OverPoint |  |  | The event of flying over a significant point. |  |  | urn:aero:airm:1.0.0:LogicalModel:Subjects:Flight:FlightEvent:OverPoint | TemporalEnabledEntity | SESAR
|  | OverPoint | assignedFlightLevel | ValAltitudeWithBoundaryType | Altitude that the flight is requested to respect when flying over the point. |  |  | urn:aero:airm:1.0.0:LogicalModel:Subjects:Flight:FlightEvent:OverPoint@assignedFlightLevel
|  | OverPoint | assignedSpeed | ValSpeedWithBoundaryType | Speed that the flight is requested to respect when flying over the point. |  |  | urn:aero:airm:1.0.0:LogicalModel:Subjects:Flight:FlightEvent:OverPoint@assignedSpeed
|  | OverPoint | delay | DurationWithPlanningType | The delay at the point. |  |  | urn:aero:airm:1.0.0:LogicalModel:Subjects:Flight:FlightEvent:OverPoint@delay
|  | OverPoint | hasOverflightHappened | Boolean | Indicates whether the significant point has been actually overflown. |  |  | urn:aero:airm:1.0.0:LogicalModel:Subjects:Flight:FlightEvent:OverPoint@hasOverflightHappened
|  | OverPoint | time | DateTimeWithPlanningType | The time at which the fly over point event occurs. |  |  | urn:aero:airm:1.0.0:LogicalModel:Subjects:Flight:FlightEvent:OverPoint@time
|  | OverPoint | routeTrajectoryPoint | RouteTrajectoryPoint | The point of the flight route or trajectory which can match the associated infrastructure point, thus triggering the OverPoint event. |  |  | urn:aero:airm:1.0.0:LogicalModel:Subjects:Flight:FlightEvent:OverPoint@routeTrajectoryPoint
|  | OverPoint | infrastructurePoint | InfrastructurePoint | The infrastructure point which is overflown. |  |  | urn:aero:airm:1.0.0:LogicalModel:Subjects:Flight:FlightEvent:OverPoint@infrastructurePoint
| Data_Object | OxygenSupply |  |  | The type(s) of oxygen supplies available for aviation usage. | Aviation Oxygen Supply Type |  | urn:aero:airm:1.0.0:LogicalModel:Subjects:Stakeholders:BusinessService:OxygenSupply | Object | AIHWG
|  | OxygenSupply | type | CodeOxygenSupplyType | The type of oxygen supplies for aviation usage. |  |  | urn:aero:airm:1.0.0:LogicalModel:Subjects:Stakeholders:BusinessService:OxygenSupply@type
European Supplement | Data_Entity | ParkingConfiguration |  |  | Grouping of non-overlapping aircraft parking positions: a single ParkingConfiguration defines a way to divide the stand's area into one or more non-overlapping parking positions. |  |  | urn:aero:ses:eurocontrol:airm:1.0.0:LogicalModel:Subjects:BaseInfrastructure:AerodromeInfrastructure:ParkingConfiguration | TemporalEnabledEntity | SESAR
European Supplement |  | ParkingConfiguration | designator | CharacterString | A name identifying a Parking Configuration. |  |  | urn:aero:ses:eurocontrol:airm:1.0.0:LogicalModel:Subjects:BaseInfrastructure:AerodromeInfrastructure:ParkingConfiguration@designator
European Supplement |  | ParkingConfiguration | standSystemConfiguration | AircraftStandConfiguration | An aircraft stand configuration used in the parking configuration. |  |  | urn:aero:ses:eurocontrol:airm:1.0.0:LogicalModel:Subjects:BaseInfrastructure:AerodromeInfrastructure:ParkingConfiguration@standSystemConfiguration
European Supplement |  | ParkingConfiguration | parkingPosition | AircraftStand | The aircraft stand at which an aircraft is parked or is planned to be parked. |  |  | urn:aero:ses:eurocontrol:airm:1.0.0:LogicalModel:Subjects:BaseInfrastructure:AerodromeInfrastructure:ParkingConfiguration@parkingPosition
European Supplement | Data_Entity | PartialDelayApportionment |  |  | The objective of delay absorption that the AMAN or EMAN sets to a given ATSU. |  |  | urn:aero:ses:eurocontrol:airm:1.0.0:LogicalModel:Subjects:Flight:Movement:PartialDelayApportionment | TimeConstraint | EUROCAE ED-133 v.1.0
European Supplement |  | PartialDelayApportionment | partialTimeToLoseOrGain | TM_Duration | The elementary delay to be absorbed by a given ATSU traversed by the flight. |  |  | urn:aero:ses:eurocontrol:airm:1.0.0:LogicalModel:Subjects:Flight:Movement:PartialDelayApportionment@partialTimeToLoseOrGain
| Data_Entity | PassengerLoadingBridge |  |  | A mechanically operated, adjustable ramp to provide direct passenger access between aircraft and buildings. |  |  | urn:aero:airm:1.0.0:LogicalModel:Subjects:BaseInfrastructure:AerodromeInfrastructure:PassengerLoadingBridge | GeoTemporalEnabledEntity | ICAO Doc 9184/1
|  | PassengerLoadingBridge | name | CharacterString | A name for the passenger boarding bridge. |  |  | urn:aero:airm:1.0.0:LogicalModel:Subjects:BaseInfrastructure:AerodromeInfrastructure:PassengerLoadingBridge@name
|  | PassengerLoadingBridge | type | CodeLoadingBridgeType | Type of bridge used by passengers and crew to board and deplane an aircraft. |  |  | urn:aero:airm:1.0.0:LogicalModel:Subjects:BaseInfrastructure:AerodromeInfrastructure:PassengerLoadingBridge@type
|  | PassengerLoadingBridge | associatedStand | AircraftStand | The aircraft stand associated with the passenger loading bridge. |  |  | urn:aero:airm:1.0.0:LogicalModel:Subjects:BaseInfrastructure:AerodromeInfrastructure:PassengerLoadingBridge@associatedStand
| Data_Entity | PassengerService |  |  | The availability of passenger amenities and facilities at or in the vicinity of an aerodrome. | Aerodrome Passenger Service |  | urn:aero:airm:1.0.0:LogicalModel:Subjects:Stakeholders:BusinessService:PassengerService | AirportGroundService | DGIWG
|  | PassengerService | type | CodePassengerServiceType | A code indicating the type of passenger facility/service available. |  |  | urn:aero:airm:1.0.0:LogicalModel:Subjects:Stakeholders:BusinessService:PassengerService@type
European Supplement | Data_Entity | PhaseFuelEfficiency |  |  | Information needed for assessment of the KPIs for fuel efficiency. This is information about number of movements and amount of fuel burn for the phase within a specific timeframe for a specific kind if airspace (LandingTake-Off, TerminalControlArea, En-Route). Derived from the number of movements and amount of fuel burn, the average fuel burn for each flight in the phase for the airspace kind is derived. The amount of fuel burn is derived from the fuel burn in related PhaseOfFlight. |  |  | urn:aero:ses:eurocontrol:airm:1.0.0:LogicalModel:Subjects:Environment:PhaseFuelEfficiency | TemporalEnabledEntity | SESAR
European Supplement |  | PhaseFuelEfficiency | amountOfFuelBurn | ValMassType | Amount of fuel burn in phase within specific timeframe. |  |  | urn:aero:ses:eurocontrol:airm:1.0.0:LogicalModel:Subjects:Environment:PhaseFuelEfficiency@amountOfFuelBurn
European Supplement |  | PhaseFuelEfficiency | averageFuelBurn | ValMassType | The average fuel burn per flight for the phase within a specific timeframe. Is derived from the number of movements and amount of fuel burn for the phase within the specific time frame. |  |  | urn:aero:ses:eurocontrol:airm:1.0.0:LogicalModel:Subjects:Environment:PhaseFuelEfficiency@averageFuelBurn
European Supplement |  | PhaseFuelEfficiency | baselineAverageFuelBurn | ValMassType | The baseline average fuel burn for the phase within the time frame. |  |  | urn:aero:ses:eurocontrol:airm:1.0.0:LogicalModel:Subjects:Environment:PhaseFuelEfficiency@baselineAverageFuelBurn
European Supplement |  | PhaseFuelEfficiency | fuelEfficiency | Decimal | The fuel efficiency calculated based on baseline and current average fuel burn for phase. Expressed in percent. |  |  | urn:aero:ses:eurocontrol:airm:1.0.0:LogicalModel:Subjects:Environment:PhaseFuelEfficiency@fuelEfficiency
European Supplement |  | PhaseFuelEfficiency | numberOfMovements | Integer | The number of movements in this phase within a specific timeframe. |  |  | urn:aero:ses:eurocontrol:airm:1.0.0:LogicalModel:Subjects:Environment:PhaseFuelEfficiency@numberOfMovements
European Supplement |  | PhaseFuelEfficiency | phase | CodeFlightPhaseType | The phase of flight. |  |  | urn:aero:ses:eurocontrol:airm:1.0.0:LogicalModel:Subjects:Environment:PhaseFuelEfficiency@phase
European Supplement |  | PhaseFuelEfficiency | timeframe | TM_Duration | The timeframe used in establishing the phase fuel efficiency. |  |  | urn:aero:ses:eurocontrol:airm:1.0.0:LogicalModel:Subjects:Environment:PhaseFuelEfficiency@timeframe
European Supplement |  | PhaseFuelEfficiency | airspace | Airspace | Relates Airspace with PhaseFuelEfficiency for allocation of fuel efficiency related aspects for airspace. |  |  | urn:aero:ses:eurocontrol:airm:1.0.0:LogicalModel:Subjects:Environment:PhaseFuelEfficiency@airspace
| Data_Entity | Pier |  |  | A platform extending from a shore over water and supported by piles or pillars, used to secure, protect, and provide access to ships, boats, and seaplanes. |  |  | urn:aero:airm:1.0.0:LogicalModel:Subjects:BaseInfrastructure:AerodromeInfrastructure:Pier | GeoTemporalEnabledEntity | FAA (Federal Aviation Administration)
|  | Pier | length | ValDistanceType | The overall measured length available for the pier. |  |  | urn:aero:airm:1.0.0:LogicalModel:Subjects:BaseInfrastructure:AerodromeInfrastructure:Pier@length
|  | Pier | material | CodeVerticalStructureMaterialType | A code used to identify the material(s) used in the construction of the structure. |  |  | urn:aero:airm:1.0.0:LogicalModel:Subjects:BaseInfrastructure:AerodromeInfrastructure:Pier@material
|  | Pier | width | ValDistanceType | The overall measured width available for the pier. |  |  | urn:aero:airm:1.0.0:LogicalModel:Subjects:BaseInfrastructure:AerodromeInfrastructure:Pier@width
| Data_Entity | PilotControlledLighting |  |  | An indication that radio control of lighting is available to provide airborne control of lights by keying the aircraft's microphone. |  |  | urn:aero:airm:1.0.0:LogicalModel:Subjects:Stakeholders:BusinessService:PilotControlledLighting | TemporalEnabledEntity | AIHWG
|  | PilotControlledLighting | activationInstruction | CharacterString | Operational instructions for controlling the lighting systems. |  |  | urn:aero:airm:1.0.0:LogicalModel:Subjects:Stakeholders:BusinessService:PilotControlledLighting@activationInstruction
|  | PilotControlledLighting | duration | TM_Duration | The duration the lighting is illuminated. |  |  | urn:aero:airm:1.0.0:LogicalModel:Subjects:Stakeholders:BusinessService:PilotControlledLighting@duration
|  | PilotControlledLighting | intensitySteps | Integer | The number of intensity steps/levels for a particular type of lighting system. |  |  | urn:aero:airm:1.0.0:LogicalModel:Subjects:Stakeholders:BusinessService:PilotControlledLighting@intensitySteps
|  | PilotControlledLighting | radioFrequency | ValFrequencyType | The radio frequency to be used by the pilot for the activation of the system. |  |  | urn:aero:airm:1.0.0:LogicalModel:Subjects:Stakeholders:BusinessService:PilotControlledLighting@radioFrequency
|  | PilotControlledLighting | standByIntensity | CodeIntensityStandByType | The intensity step/level of the lighting system when not in use. |  |  | urn:aero:airm:1.0.0:LogicalModel:Subjects:Stakeholders:BusinessService:PilotControlledLighting@standByIntensity
|  | PilotControlledLighting | type | CodePilotControlledLightingType | Type of pilot controlled lighting service. |  |  | urn:aero:airm:1.0.0:LogicalModel:Subjects:Stakeholders:BusinessService:PilotControlledLighting@type
|  | PilotControlledLighting | controlledLightIntensity | LightActivation | The characteristics of the lighting system. |  |  | urn:aero:airm:1.0.0:LogicalModel:Subjects:Stakeholders:BusinessService:PilotControlledLighting@controlledLightIntensity
|  | PilotControlledLighting | activatedGroundLighting | GroundLightSystem | The lighting system on the ground that may be remotely activated by the pilot. |  |  | urn:aero:airm:1.0.0:LogicalModel:Subjects:Stakeholders:BusinessService:PilotControlledLighting@activatedGroundLighting
| Data_Entity | PilotInCommand |  |  | The pilot designated by the operator, or in the case of general aviation, the owner, as being in command and charged with the safe conduct of a flight. |  |  | urn:aero:airm:1.0.0:LogicalModel:Subjects:Stakeholders:Stakeholder:PilotInCommand | CrewMember | ICAO Annex 1, Eleventh Edition
| Data_Object | PointReference |  |  | The location of a significant point defined using a combination of angles and distances based on the navaid system, radar system or special navigation system. |  |  | urn:aero:airm:1.0.0:LogicalModel:Subjects:Common:Geometry:PointReference | Object | EUROCONTROL-FAA AIXM v.5.1
|  | PointReference | fixToleranceArea | TwoDimensionalSurfaceType | The area determined by the system use accuracy of the navigation aid(s) on which the fix is based, and the distance from the facility. |  |  | urn:aero:airm:1.0.0:LogicalModel:Subjects:Common:Geometry:PointReference@fixToleranceArea
|  | PointReference | priorFixTolerance | ValDistanceType | The error distance from the fix to the earliest point where the fix may be received along the flight course. |  |  | urn:aero:airm:1.0.0:LogicalModel:Subjects:Common:Geometry:PointReference@priorFixTolerance
|  | PointReference | postFixTolerance | ValDistanceType | The error distance from the fix to the latest point where the fix may be received along the flight course. |  |  | urn:aero:airm:1.0.0:LogicalModel:Subjects:Common:Geometry:PointReference@postFixTolerance
|  | PointReference | role | CodeReferenceRoleType | The role of the defined point reference. |  |  | urn:aero:airm:1.0.0:LogicalModel:Subjects:Common:Geometry:PointReference@role
|  | PointReference | significantPoint | SignificantPoint | A significant point defined by a latitude and longitude and/or a combination of angle and/or distance indications. |  |  | urn:aero:airm:1.0.0:LogicalModel:Subjects:Common:Geometry:PointReference@significantPoint
|  | PointReference | facilityDistance | DistanceIndication | Distance from the facility to the significant point. |  |  | urn:aero:airm:1.0.0:LogicalModel:Subjects:Common:Geometry:PointReference@facilityDistance
|  | PointReference | facilityAngle | AngleIndication |  |  |  | urn:aero:airm:1.0.0:LogicalModel:Subjects:Common:Geometry:PointReference@facilityAngle
| Data_Object | PostalAddress |  |  | Physical address at which the organization or individual may be contacted. |  |  | urn:aero:airm:1.0.0:LogicalModel:Subjects:Stakeholders:Stakeholder:PostalAddress | Object | ISO 19115:2003
|  | PostalAddress | administrativeArea | CharacterString | The state or province of an organisation's or individual's physical address. |  |  | urn:aero:airm:1.0.0:LogicalModel:Subjects:Stakeholders:Stakeholder:PostalAddress@administrativeArea
|  | PostalAddress | city | CharacterString | The city portion of the physical address for an organisation or individual. |  |  | urn:aero:airm:1.0.0:LogicalModel:Subjects:Stakeholders:Stakeholder:PostalAddress@city
|  | PostalAddress | country | CharacterString | The country name portion of the physical address for an organisation or individual. |  |  | urn:aero:airm:1.0.0:LogicalModel:Subjects:Stakeholders:Stakeholder:PostalAddress@country
|  | PostalAddress | deliveryPoint | CharacterString | The street address portion of the physical address for an organisation or individual. |  |  | urn:aero:airm:1.0.0:LogicalModel:Subjects:Stakeholders:Stakeholder:PostalAddress@deliveryPoint
|  | PostalAddress | postalCode | CharacterString | The ZIP or other postal code portion of the physical address for an organisation or individual. |  |  | urn:aero:airm:1.0.0:LogicalModel:Subjects:Stakeholders:Stakeholder:PostalAddress@postalCode
| Data_Entity | Precipitation |  |  | Hydrometeor consisting of a fall of an ensemble of particles. The forms of precipitation are: rain, drizzle, snow, snow grains, snow pellets, diamond dust, hail and ice pellets. |  |  | urn:aero:airm:1.0.0:LogicalModel:Subjects:Meteorology:Precipitation | WeatherPhenomenon | WMO International Meteorological Vocabulary
|  | Precipitation | amount | Integer | Total amount of precipitation measured over a defined period, expressed in mm/hours. |  |  | urn:aero:airm:1.0.0:LogicalModel:Subjects:Meteorology:Precipitation@amount
|  | Precipitation | type | CodePrecipitationType | Description of the precipitation characteristics using a classification. |  |  | urn:aero:airm:1.0.0:LogicalModel:Subjects:Meteorology:Precipitation@type
| Data_Entity | PrecisionApproachRadar |  |  | Primary radar equipment used to determine the position of an aircraft during final approach, in terms of lateral and vertical deviations relative to a nominal approach path, and in range relative to touchdown. |  | PAR | urn:aero:airm:1.0.0:LogicalModel:Subjects:BaseInfrastructure:SurveillanceInfrastructure:PrecisionApproachRadar | RadarEquipment | ICAO Doc 4444
|  | PrecisionApproachRadar | precisionApproachRadarType | CodePARType | The type of precision approach radar. |  |  | urn:aero:airm:1.0.0:LogicalModel:Subjects:BaseInfrastructure:SurveillanceInfrastructure:PrecisionApproachRadar@precisionApproachRadarType
|  | PrecisionApproachRadar | slope | Angle | The glideslope angle at which the PAR provides landing assistance. |  |  | urn:aero:airm:1.0.0:LogicalModel:Subjects:BaseInfrastructure:SurveillanceInfrastructure:PrecisionApproachRadar@slope
|  | PrecisionApproachRadar | slopeAccuracy | Angle | The accuracy of the glideslope angle at which the PAR provides landing assistance. |  |  | urn:aero:airm:1.0.0:LogicalModel:Subjects:BaseInfrastructure:SurveillanceInfrastructure:PrecisionApproachRadar@slopeAccuracy
|  | PrecisionApproachRadar | reflector | Reflector | The reflector used with a PAR. |  |  | urn:aero:airm:1.0.0:LogicalModel:Subjects:BaseInfrastructure:SurveillanceInfrastructure:PrecisionApproachRadar@reflector
European Supplement | Data_Entity | PreDepartureSequence |  |  | An ordered set of planned startup approval events used in departure management. |  |  | urn:aero:ses:eurocontrol:airm:1.0.0:LogicalModel:Subjects:AirTrafficOperations:TrafficSynchronization:DepartureManagement:PreDepartureSequence | DepartureSequence | SESAR
European Supplement |  | PreDepartureSequence | sequencedStartUp | StartUpClearance | The aircraft start-up event organized by the sequence. |  |  | urn:aero:ses:eurocontrol:airm:1.0.0:LogicalModel:Subjects:AirTrafficOperations:TrafficSynchronization:DepartureManagement:PreDepartureSequence@sequencedStartUp
| Data_Entity | PrimarySurveillanceRadar |  |  | A surveillance radar system which uses reflected radio signals. |  |  | urn:aero:airm:1.0.0:LogicalModel:Subjects:BaseInfrastructure:SurveillanceInfrastructure:PrimarySurveillanceRadar | SurveillanceRadar | ICAO
|  | PrimarySurveillanceRadar | type | CodePrimaryRadarType | Defines the type of Primary Surveillance Radar (i.e. ASR or ARSR). |  |  | urn:aero:airm:1.0.0:LogicalModel:Subjects:BaseInfrastructure:SurveillanceInfrastructure:PrimarySurveillanceRadar@type
European Supplement | Data_Entity | Procedure |  |  | A series of predetermined manoeuvres with specified protection from obstacles. |  |  | urn:aero:ses:eurocontrol:airm:1.0.0:LogicalModel:Subjects:AirspaceInfrastructure:RouteAndProcedure:Procedure | Supplements: Procedure | EUROCONTROL-FAA AIXM v.5.1
European Supplement |  | Procedure | amanAdvisory | ArrivalManagementAdvisory | The AMAN advisory to use the procedure. |  |  | urn:aero:ses:eurocontrol:airm:1.0.0:LogicalModel:Subjects:AirspaceInfrastructure:RouteAndProcedure:Procedure@amanAdvisory
| Data_Entity | Procedure |  |  | A series of predetermined manoeuvres with specified protection from obstacles. |  |  | urn:aero:airm:1.0.0:LogicalModel:Subjects:AirspaceInfrastructure:RouteAndProcedure:Procedure | TemporalEnabledEntity | EUROCONTROL-FAA AIXM v.5.1
|  | Procedure | communicationFailureInstruction | CharacterString | Operational instructions which must be observed in case of communication failure. |  |  | urn:aero:airm:1.0.0:LogicalModel:Subjects:AirspaceInfrastructure:RouteAndProcedure:Procedure@communicationFailureInstruction
|  | Procedure | designCriteria | CodeDesignStandardType | Rules used in the design of the procedure. |  |  | urn:aero:airm:1.0.0:LogicalModel:Subjects:AirspaceInfrastructure:RouteAndProcedure:Procedure@designCriteria
|  | Procedure | codingStandard | CodeProcedureCodingStandardType | The set of rules followed when encoding the procedure legs. |  |  | urn:aero:airm:1.0.0:LogicalModel:Subjects:AirspaceInfrastructure:RouteAndProcedure:Procedure@codingStandard
|  | Procedure | instruction | CharacterString | Operational instructions, other than communication failure instructions, which must be respected when flying the procedure. |  |  | urn:aero:airm:1.0.0:LogicalModel:Subjects:AirspaceInfrastructure:RouteAndProcedure:Procedure@instruction
|  | Procedure | isFlightChecked | Boolean | Indication whether the procedure has been flight checked. |  |  | urn:aero:airm:1.0.0:LogicalModel:Subjects:AirspaceInfrastructure:RouteAndProcedure:Procedure@isFlightChecked
|  | Procedure | isRNAV | Boolean | Indication whether the procedure is an RNAV procedure. |  |  | urn:aero:airm:1.0.0:LogicalModel:Subjects:AirspaceInfrastructure:RouteAndProcedure:Procedure@isRNAV
|  | Procedure | name | CharacterString | The name of the instrument procedure. |  |  | urn:aero:airm:1.0.0:LogicalModel:Subjects:AirspaceInfrastructure:RouteAndProcedure:Procedure@name
|  | Procedure | informationService | InformationService | The service which provides information for the procedure. |  |  | urn:aero:airm:1.0.0:LogicalModel:Subjects:AirspaceInfrastructure:RouteAndProcedure:Procedure@informationService
|  | Procedure | availability | ProcedureAvailability | The operational availability of the procedure. |  |  | urn:aero:airm:1.0.0:LogicalModel:Subjects:AirspaceInfrastructure:RouteAndProcedure:Procedure@availability
|  | Procedure | flightTransition | ProcedureTransition | A procedure transition belonging to the procedure. |  |  | urn:aero:airm:1.0.0:LogicalModel:Subjects:AirspaceInfrastructure:RouteAndProcedure:Procedure@flightTransition
|  | Procedure | radioNavigationService | RadioNavigationService | The radio navigation service on which the procedure is based. |  |  | urn:aero:airm:1.0.0:LogicalModel:Subjects:AirspaceInfrastructure:RouteAndProcedure:Procedure@radioNavigationService
|  | Procedure | radar | RadarSystem | The radar system on which a procedure is based. |  |  | urn:aero:airm:1.0.0:LogicalModel:Subjects:AirspaceInfrastructure:RouteAndProcedure:Procedure@radar
|  | Procedure | servedRunwayDirection | RunwayDirection | The runway direction served by this procedure. |  |  | urn:aero:airm:1.0.0:LogicalModel:Subjects:AirspaceInfrastructure:RouteAndProcedure:Procedure@servedRunwayDirection
|  | Procedure | specialNavigationSystem | SpecialNavigationSystem | The navigation system on which the procedure is based. |  |  | urn:aero:airm:1.0.0:LogicalModel:Subjects:AirspaceInfrastructure:RouteAndProcedure:Procedure@specialNavigationSystem
|  | Procedure | servedTouchDownLiftOff | TouchDownLiftOff | Thetouch downl lift off served by this procedure. |  |  | urn:aero:airm:1.0.0:LogicalModel:Subjects:AirspaceInfrastructure:RouteAndProcedure:Procedure@servedTouchDownLiftOff
|  | Procedure | aerodrome | Aerodrome | Aerodrome served by the procedure |  |  | urn:aero:airm:1.0.0:LogicalModel:Subjects:AirspaceInfrastructure:RouteAndProcedure:Procedure@aerodrome
|  | Procedure | safeAltitude | SafeAltitudeArea | A series of minimum altitudes in the area where the procedure is executed. |  |  | urn:aero:airm:1.0.0:LogicalModel:Subjects:AirspaceInfrastructure:RouteAndProcedure:Procedure@safeAltitude
|  | Procedure | aircraftEquipmentLimit | AircraftEquipment | Aircraft equipment limit applicable to the procedure. |  |  | urn:aero:airm:1.0.0:LogicalModel:Subjects:AirspaceInfrastructure:RouteAndProcedure:Procedure@aircraftEquipmentLimit
|  | Procedure | aircraftCategoryLimit | AircraftCategory | Aircraft category limit applicable to the procedure. |  |  | urn:aero:airm:1.0.0:LogicalModel:Subjects:AirspaceInfrastructure:RouteAndProcedure:Procedure@aircraftCategoryLimit
| Data_Object | ProcedureAvailability |  |  | The status of the procedure for flight planning/operations. |  |  | urn:aero:airm:1.0.0:LogicalModel:Subjects:AirspaceInfrastructure:RouteAndProcedure:ProcedureAvailability | ObjectWithSchedule | EUROCONTROL-FAA AIXM v.5.1
|  | ProcedureAvailability | status | CodeProcedureAvailabilityType | Indication of the status of the procedure for flight planning/operations. |  |  | urn:aero:airm:1.0.0:LogicalModel:Subjects:AirspaceInfrastructure:RouteAndProcedure:ProcedureAvailability@status
| Data_Entity | ProcedureDME |  |  | DME facilities that are used for a particular segment for DME/DME navigation. |  |  | urn:aero:airm:1.0.0:LogicalModel:Subjects:AirspaceInfrastructure:RouteAndProcedure:ProcedureDME | TemporalEnabledEntity | EUROCONTROL-FAA AIXM v.5.1
|  | ProcedureDME | isCriticalDME | Boolean | Indication whether the DME is critical for navigation on a procedure segment. |  |  | urn:aero:airm:1.0.0:LogicalModel:Subjects:AirspaceInfrastructure:RouteAndProcedure:ProcedureDME@isCriticalDME
|  | ProcedureDME | isSatisfactory | Boolean | Indication whether the critical DME passed the DME/DME evaluation criteria. |  |  | urn:aero:airm:1.0.0:LogicalModel:Subjects:AirspaceInfrastructure:RouteAndProcedure:ProcedureDME@isSatisfactory
|  | ProcedureDME | segmentLeg | SegmentLeg | Segment leg used for evaluating the DME. |  |  | urn:aero:airm:1.0.0:LogicalModel:Subjects:AirspaceInfrastructure:RouteAndProcedure:ProcedureDME@segmentLeg
|  | ProcedureDME | dme | DME | The distance measuring equipment passing DME/DME evaluation criteria. |  |  | urn:aero:airm:1.0.0:LogicalModel:Subjects:AirspaceInfrastructure:RouteAndProcedure:ProcedureDME@dme
European Supplement | Data_Entity | ProcedureTransition |  |  | A group of consecutive segments that are part of a branch on an approach procedure, SID or STAR. |  |  | urn:aero:ses:eurocontrol:airm:1.0.0:LogicalModel:Subjects:AirspaceInfrastructure:RouteAndProcedure:ProcedureTransition | Supplements: ProcedureTransition | EUROCONTROL-FAA AIXM v.5.1
European Supplement |  | ProcedureTransition | amanAdvisory | ArrivalManagementAdvisory | The AMAN advisory to use the transition. |  |  | urn:aero:ses:eurocontrol:airm:1.0.0:LogicalModel:Subjects:AirspaceInfrastructure:RouteAndProcedure:ProcedureTransition@amanAdvisory
| Data_Entity | ProcedureTransition |  |  | A group of consecutive segments that are part of a branch on an approach procedure, SID or STAR. |  |  | urn:aero:airm:1.0.0:LogicalModel:Subjects:AirspaceInfrastructure:RouteAndProcedure:ProcedureTransition | GeoEnabledEntity | EUROCONTROL-FAA AIXM v.5.1
|  | ProcedureTransition | instruction | CharacterString | Operational instructions that must be observed when flying the procedure transition part. |  |  | urn:aero:airm:1.0.0:LogicalModel:Subjects:AirspaceInfrastructure:RouteAndProcedure:ProcedureTransition@instruction
|  | ProcedureTransition | type | CodeProcedurePhaseType | The type of procedure transition. |  |  | urn:aero:airm:1.0.0:LogicalModel:Subjects:AirspaceInfrastructure:RouteAndProcedure:ProcedureTransition@type
|  | ProcedureTransition | vectorHeading | Angle | A heading provided for use, when a departure is designed to incorporate radar vectors at the termination point, in the event ATC instructions are not received prior to or at the termination fix. |  |  | urn:aero:airm:1.0.0:LogicalModel:Subjects:AirspaceInfrastructure:RouteAndProcedure:ProcedureTransition@vectorHeading
|  | ProcedureTransition | departureTouchDownLiftOff | TouchDownLiftOff | Touchdown and lift-off area that may be referenced from the departure. |  |  | urn:aero:airm:1.0.0:LogicalModel:Subjects:AirspaceInfrastructure:RouteAndProcedure:ProcedureTransition@departureTouchDownLiftOff
|  | ProcedureTransition | departureRunwayDirection | RunwayDirection | Runway direction that may be referenced from the departure. |  |  | urn:aero:airm:1.0.0:LogicalModel:Subjects:AirspaceInfrastructure:RouteAndProcedure:ProcedureTransition@departureRunwayDirection
|  | ProcedureTransition | transitionLeg | SegmentLeg | One segment of a transition. |  |  | urn:aero:airm:1.0.0:LogicalModel:Subjects:AirspaceInfrastructure:RouteAndProcedure:ProcedureTransition@transitionLeg
| Data_Object | Qualification |  |  | A particular equipment or procedure qualification. |  |  | urn:aero:airm:1.0.0:LogicalModel:Subjects:Stakeholders:Stakeholder:Qualification | Object | SESAR
|  | Qualification | isQualified | Boolean | Indication whether the air crew has this qualification. |  |  | urn:aero:airm:1.0.0:LogicalModel:Subjects:Stakeholders:Stakeholder:Qualification@isQualified
|  | Qualification | qualificationType | CodeFlightCrewQualificationType | The type of qualification. |  |  | urn:aero:airm:1.0.0:LogicalModel:Subjects:Stakeholders:Stakeholder:Qualification@qualificationType
|  | Qualification | aircraftEquipment | AircraftEquipment | AircraftEquipment for which the air crew is qualified. |  |  | urn:aero:airm:1.0.0:LogicalModel:Subjects:Stakeholders:Stakeholder:Qualification@aircraftEquipment
| Data_Object | RadarComponent |  |  | The use of a radar equipment as a component of the radar service provided by a radar system. |  |  | urn:aero:airm:1.0.0:LogicalModel:Subjects:BaseInfrastructure:SurveillanceInfrastructure:RadarComponent | Object | EUROCONTROL-FAA AIXM v.5.1
|  | RadarComponent | collocationGroup | Integer | A number identifying the collocation group to which the radar equipment aid belongs. |  |  | urn:aero:airm:1.0.0:LogicalModel:Subjects:BaseInfrastructure:SurveillanceInfrastructure:RadarComponent@collocationGroup
| Data_Entity | RadarEquipment |  |  | A physical radar equipment. |  |  | urn:aero:airm:1.0.0:LogicalModel:Subjects:BaseInfrastructure:SurveillanceInfrastructure:RadarEquipment | GeoTemporalEnabledEntity | EUROCONTROL-FAA AIXM v.5.1
|  | RadarEquipment | dateMagneticVariation | Date | The date at which the magnetic variation had this value. |  |  | urn:aero:airm:1.0.0:LogicalModel:Subjects:BaseInfrastructure:SurveillanceInfrastructure:RadarEquipment@dateMagneticVariation
|  | RadarEquipment | isDigital | Boolean | Indication whether the radar equipment is digital. |  |  | urn:aero:airm:1.0.0:LogicalModel:Subjects:BaseInfrastructure:SurveillanceInfrastructure:RadarEquipment@isDigital
|  | RadarEquipment | isDualChannel | Boolean | Indication whether the radar equipment has dual frequency. |  |  | urn:aero:airm:1.0.0:LogicalModel:Subjects:BaseInfrastructure:SurveillanceInfrastructure:RadarEquipment@isDualChannel
|  | RadarEquipment | isForMilitaryUseOnly | Boolean | Indication whether the equipment is for military use only. |  |  | urn:aero:airm:1.0.0:LogicalModel:Subjects:BaseInfrastructure:SurveillanceInfrastructure:RadarEquipment@isForMilitaryUseOnly
|  | RadarEquipment | isForSpecialAircraftOnly | Boolean | Indication whether the equipment is to be only used for certain type of aircraft that are capable of using it. |  |  | urn:aero:airm:1.0.0:LogicalModel:Subjects:BaseInfrastructure:SurveillanceInfrastructure:RadarEquipment@isForSpecialAircraftOnly
|  | RadarEquipment | isForSpecialUseOnly | Boolean | Indication whether the equipment is for special use procedures only. |  |  | urn:aero:airm:1.0.0:LogicalModel:Subjects:BaseInfrastructure:SurveillanceInfrastructure:RadarEquipment@isForSpecialUseOnly
|  | RadarEquipment | isMovingTargetIndicatorAvailable | Boolean | Indication whether a Moving Target Indicator (MTI) is available for the component. |  |  | urn:aero:airm:1.0.0:LogicalModel:Subjects:BaseInfrastructure:SurveillanceInfrastructure:RadarEquipment@isMovingTargetIndicatorAvailable
|  | RadarEquipment | magneticVariation | Angle | The angular difference between True North and Magnetic North measured at a given position and date. |  |  | urn:aero:airm:1.0.0:LogicalModel:Subjects:BaseInfrastructure:SurveillanceInfrastructure:RadarEquipment@magneticVariation
|  | RadarEquipment | magneticVariationAccuracy | Angle | Accuracy of the magnetic variation. |  |  | urn:aero:airm:1.0.0:LogicalModel:Subjects:BaseInfrastructure:SurveillanceInfrastructure:RadarEquipment@magneticVariationAccuracy
|  | RadarEquipment | name | CharacterString | The name of the equipment. |  |  | urn:aero:airm:1.0.0:LogicalModel:Subjects:BaseInfrastructure:SurveillanceInfrastructure:RadarEquipment@name
|  | RadarEquipment | range | ValDistanceType | The applicable range of the equipment to detect aircraft. |  |  | urn:aero:airm:1.0.0:LogicalModel:Subjects:BaseInfrastructure:SurveillanceInfrastructure:RadarEquipment@range
|  | RadarEquipment | rangeAccuracy | ValDistanceType | Accuracy of the applicable range of the equipment to detect aircraft. |  |  | urn:aero:airm:1.0.0:LogicalModel:Subjects:BaseInfrastructure:SurveillanceInfrastructure:RadarEquipment@rangeAccuracy
|  | RadarEquipment | serialNumber | CharacterString | Serial number of the equipment. |  |  | urn:aero:airm:1.0.0:LogicalModel:Subjects:BaseInfrastructure:SurveillanceInfrastructure:RadarEquipment@serialNumber
|  | RadarEquipment | standbyPower | CodeStandbyPowerType | A description of how the component is powered if the primary power fails. |  |  | urn:aero:airm:1.0.0:LogicalModel:Subjects:BaseInfrastructure:SurveillanceInfrastructure:RadarEquipment@standbyPower
|  | RadarEquipment | contact | ContactInformation | The contact information of the group or individual associated with the radar equipment. |  |  | urn:aero:airm:1.0.0:LogicalModel:Subjects:BaseInfrastructure:SurveillanceInfrastructure:RadarEquipment@contact
|  | RadarEquipment | radarSystem | RadarSystem | RadarSystem composed of the RadarEquipment |  |  | urn:aero:airm:1.0.0:LogicalModel:Subjects:BaseInfrastructure:SurveillanceInfrastructure:RadarEquipment@radarSystem
| Data_Entity | RadarSystem |  |  | One or more radar equipments providing radar services. |  |  | urn:aero:airm:1.0.0:LogicalModel:Subjects:BaseInfrastructure:SurveillanceInfrastructure:RadarSystem | GeoTemporalEnabledEntity | EUROCONTROL-FAA AIXM v.5.1
|  | RadarSystem | broadcastIdentifier | CharacterString | The identifier broadcasted for a secondary radar. |  |  | urn:aero:airm:1.0.0:LogicalModel:Subjects:BaseInfrastructure:SurveillanceInfrastructure:RadarSystem@broadcastIdentifier
|  | RadarSystem | isGeneralTerrainMonitor | Boolean | Indication whether aircraft clearance above the highest terrain and obstacles in a general area is monitored. |  |  | urn:aero:airm:1.0.0:LogicalModel:Subjects:BaseInfrastructure:SurveillanceInfrastructure:RadarSystem@isGeneralTerrainMonitor
|  | RadarSystem | model | CharacterString | The model of the equipment. |  |  | urn:aero:airm:1.0.0:LogicalModel:Subjects:BaseInfrastructure:SurveillanceInfrastructure:RadarSystem@model
|  | RadarSystem | type | CodeRadarServiceType | The type of service for the radar system. |  |  | urn:aero:airm:1.0.0:LogicalModel:Subjects:BaseInfrastructure:SurveillanceInfrastructure:RadarSystem@type
|  | RadarSystem | office | Organisation | The office responsible for the equipment. |  |  | urn:aero:airm:1.0.0:LogicalModel:Subjects:BaseInfrastructure:SurveillanceInfrastructure:RadarSystem@office
|  | RadarSystem | radarEquipment | RadarEquipment | The equipment that make up the component(s) of the radar system. |  |  | urn:aero:airm:1.0.0:LogicalModel:Subjects:BaseInfrastructure:SurveillanceInfrastructure:RadarSystem@radarEquipment
|  | RadarSystem | servedRunway | Runway | Runway served by the radar system. |  |  | urn:aero:airm:1.0.0:LogicalModel:Subjects:BaseInfrastructure:SurveillanceInfrastructure:RadarSystem@servedRunway
|  | RadarSystem | aerodrome | Aerodrome | The aerodrome on which the equipment is located. |  |  | urn:aero:airm:1.0.0:LogicalModel:Subjects:BaseInfrastructure:SurveillanceInfrastructure:RadarSystem@aerodrome
| Data_Entity | RadioCommunicationChannel |  |  | A radio frequency band of sufficient width and associated identification data used for one- or two-way communication from or to a transmitter on the ground or in the air. |  |  | urn:aero:airm:1.0.0:LogicalModel:Subjects:Stakeholders:BusinessService:RadioCommunicationChannel | GeoTemporalEnabledEntity | EUROCONTROL-FAA AIXM v.5.1
|  | RadioCommunicationChannel | emissionType | CodeRadioEmissionType | A code indicating the type of emission, as defined at the 1979 ITU World Administrative Radio Conference. |  |  | urn:aero:airm:1.0.0:LogicalModel:Subjects:Stakeholders:BusinessService:RadioCommunicationChannel@emissionType
|  | RadioCommunicationChannel | frequencyTransmission | ValFrequencyType | The value of the transmission frequency. |  |  | urn:aero:airm:1.0.0:LogicalModel:Subjects:Stakeholders:BusinessService:RadioCommunicationChannel@frequencyTransmission
|  | RadioCommunicationChannel | frequencyReception | ValFrequencyType | The value of the reception frequency. |  |  | urn:aero:airm:1.0.0:LogicalModel:Subjects:Stakeholders:BusinessService:RadioCommunicationChannel@frequencyReception
|  | RadioCommunicationChannel | isFlightChecked | Boolean | Indication whether the communication channel has been flight checked. |  |  | urn:aero:airm:1.0.0:LogicalModel:Subjects:Stakeholders:BusinessService:RadioCommunicationChannel@isFlightChecked
|  | RadioCommunicationChannel | isSelectiveCall | Boolean | A code indicating whether a frequency treats selective call"." |  |  | urn:aero:airm:1.0.0:LogicalModel:Subjects:Stakeholders:BusinessService:RadioCommunicationChannel@isSelectiveCall
|  | RadioCommunicationChannel | logon | CharacterString | A specified code used for data link, for instance for logon to an ATS unit. |  |  | urn:aero:airm:1.0.0:LogicalModel:Subjects:Stakeholders:BusinessService:RadioCommunicationChannel@logon
|  | RadioCommunicationChannel | mode | CodeCommunicationModeType | The type of communication channel. |  |  | urn:aero:airm:1.0.0:LogicalModel:Subjects:Stakeholders:BusinessService:RadioCommunicationChannel@mode
|  | RadioCommunicationChannel | rank | CodeFacilityRankingType | A code indicating the role of the communication channel. |  |  | urn:aero:airm:1.0.0:LogicalModel:Subjects:Stakeholders:BusinessService:RadioCommunicationChannel@rank
|  | RadioCommunicationChannel | trafficDirection | CodeCommunicationDirectionType | Indication of the eventual directionality of the communication channel. |  |  | urn:aero:airm:1.0.0:LogicalModel:Subjects:Stakeholders:BusinessService:RadioCommunicationChannel@trafficDirection
|  | RadioCommunicationChannel | availability | RadioCommunicationOperationalStatus | The operational status of the radio communication channel. |  |  | urn:aero:airm:1.0.0:LogicalModel:Subjects:Stakeholders:BusinessService:RadioCommunicationChannel@availability
|  | RadioCommunicationChannel | service | Service | The service provided on the radio frequency |  |  | urn:aero:airm:1.0.0:LogicalModel:Subjects:Stakeholders:BusinessService:RadioCommunicationChannel@service
| Data_Object | RadioCommunicationOperationalStatus |  |  | Information about the operational status of the radio communication channel. |  |  | urn:aero:airm:1.0.0:LogicalModel:Subjects:Stakeholders:BusinessService:RadioCommunicationOperationalStatus | ObjectWithSchedule | EUROCONTROL-FAA AIXM v.5.1
|  | RadioCommunicationOperationalStatus | operationalStatus | CodeStatusServiceType | The operational capability of the radio communication channel. |  |  | urn:aero:airm:1.0.0:LogicalModel:Subjects:Stakeholders:BusinessService:RadioCommunicationOperationalStatus@operationalStatus
| Data_Entity | RadioFrequencyArea |  |  | A limitation, such as coverage, usability, etc., of a radio navigation aid or service frequency. |  |  | urn:aero:airm:1.0.0:LogicalModel:Subjects:BaseInfrastructure:NavigationInfrastructure:RadioFrequencyArea | GeoTemporalEnabledEntity | EUROCONTROL-FAA AIXM v.5.1
|  | RadioFrequencyArea | angleScallop | Angle | The value of the scalloping angle, which may affect the radial reading of a VOR or TACAN in plus or minus. |  |  | urn:aero:airm:1.0.0:LogicalModel:Subjects:BaseInfrastructure:NavigationInfrastructure:RadioFrequencyArea@angleScallop
|  | RadioFrequencyArea | signalType | CodeRadioSignalType | The type of signal that is affected by the usage limitation. |  |  | urn:aero:airm:1.0.0:LogicalModel:Subjects:BaseInfrastructure:NavigationInfrastructure:RadioFrequencyArea@signalType
|  | RadioFrequencyArea | type | CodeRadioFrequencyAreaType | A code indicating the type of radio navigation aid limitation. |  |  | urn:aero:airm:1.0.0:LogicalModel:Subjects:BaseInfrastructure:NavigationInfrastructure:RadioFrequencyArea@type
|  | RadioFrequencyArea | frequency | RadioCommunicationChannel | A frequency in the range within which radio waves may be transmitted. |  |  | urn:aero:airm:1.0.0:LogicalModel:Subjects:BaseInfrastructure:NavigationInfrastructure:RadioFrequencyArea@frequency
|  | RadioFrequencyArea | radioNavaidEquipment | RadioNavigationAid | The component of a system used for air navigation. |  |  | urn:aero:airm:1.0.0:LogicalModel:Subjects:BaseInfrastructure:NavigationInfrastructure:RadioFrequencyArea@radioNavaidEquipment
|  | RadioFrequencyArea | ssr | SecondarySurveillanceRadar | The secondary surveillance radar affected by the signal limitation. |  |  | urn:aero:airm:1.0.0:LogicalModel:Subjects:BaseInfrastructure:NavigationInfrastructure:RadioFrequencyArea@ssr
|  | RadioFrequencyArea | specialNavigationStation | SpecialNavigationStation | A land based station of a special navigation system. |  |  | urn:aero:airm:1.0.0:LogicalModel:Subjects:BaseInfrastructure:NavigationInfrastructure:RadioFrequencyArea@specialNavigationStation
|  | RadioFrequencyArea | par | PrecisionApproachRadar | The precision approach radar affected by the signal limitation. |  |  | urn:aero:airm:1.0.0:LogicalModel:Subjects:BaseInfrastructure:NavigationInfrastructure:RadioFrequencyArea@par
|  | RadioFrequencyArea | sector | CircleSector | A non graphical definition describing a portion of a circle associated with the radio frequency area. |  |  | urn:aero:airm:1.0.0:LogicalModel:Subjects:BaseInfrastructure:NavigationInfrastructure:RadioFrequencyArea@sector
| Data_Entity | RadioNavigationAid |  |  | Any electronic system which provides information to be used by the pilot or aircraft navigation systems for position determination or flight path guidance. | RadioNavaidEquipment |  | urn:aero:airm:1.0.0:LogicalModel:Subjects:BaseInfrastructure:NavigationInfrastructure:RadioNavigationAid | GeoTemporalEnabledEntity | ICAO Doc 9294
|  | RadioNavigationAid | dateMagneticVariation | Date | The year the magnetic variation was measured. |  |  | urn:aero:airm:1.0.0:LogicalModel:Subjects:BaseInfrastructure:NavigationInfrastructure:RadioNavigationAid@dateMagneticVariation
|  | RadioNavigationAid | designator | CharacterString | The identifying code given to the radio navigation aid. |  |  | urn:aero:airm:1.0.0:LogicalModel:Subjects:BaseInfrastructure:NavigationInfrastructure:RadioNavigationAid@designator
|  | RadioNavigationAid | emissionClass | CodeRadioEmissionType | A code indicating the type of emission, as defined at the 1979 ITU World Administrative Radio Conference. |  |  | urn:aero:airm:1.0.0:LogicalModel:Subjects:BaseInfrastructure:NavigationInfrastructure:RadioNavigationAid@emissionClass
|  | RadioNavigationAid | isFlightChecked | Boolean | Indication whether the radio navigation aid has been flight checked. |  |  | urn:aero:airm:1.0.0:LogicalModel:Subjects:BaseInfrastructure:NavigationInfrastructure:RadioNavigationAid@isFlightChecked
|  | RadioNavigationAid | isMobile | Boolean | Indication whether the radio navigation aid is mobile. |  |  | urn:aero:airm:1.0.0:LogicalModel:Subjects:BaseInfrastructure:NavigationInfrastructure:RadioNavigationAid@isMobile
|  | RadioNavigationAid | magneticVariation | Angle | The measured angle between Magnetic North and True North at the VOR, at the time the magnetic variation was measured. |  |  | urn:aero:airm:1.0.0:LogicalModel:Subjects:BaseInfrastructure:NavigationInfrastructure:RadioNavigationAid@magneticVariation
|  | RadioNavigationAid | magneticVariationAccuracy | Angle | The accuracy of the magnetic variation. |  |  | urn:aero:airm:1.0.0:LogicalModel:Subjects:BaseInfrastructure:NavigationInfrastructure:RadioNavigationAid@magneticVariationAccuracy
|  | RadioNavigationAid | name | CharacterString | The long name given to the radio navigation aid. |  |  | urn:aero:airm:1.0.0:LogicalModel:Subjects:BaseInfrastructure:NavigationInfrastructure:RadioNavigationAid@name
|  | RadioNavigationAid | availability | NavaidOperationalStatus | The operational status of the radio navigation aid. |  |  | urn:aero:airm:1.0.0:LogicalModel:Subjects:BaseInfrastructure:NavigationInfrastructure:RadioNavigationAid@availability
|  | RadioNavigationAid | monitoring | NavaidEquipmentMonitoring | Radio navigation aid monitoring information. |  |  | urn:aero:airm:1.0.0:LogicalModel:Subjects:BaseInfrastructure:NavigationInfrastructure:RadioNavigationAid@monitoring
|  | RadioNavigationAid | navaid | RadioNavigationService | The Navaid composed of the NavaidEquipment |  |  | urn:aero:airm:1.0.0:LogicalModel:Subjects:BaseInfrastructure:NavigationInfrastructure:RadioNavigationAid@navaid
|  | RadioNavigationAid | authority | Organisation | The organisation responsible for the equipment. |  |  | urn:aero:airm:1.0.0:LogicalModel:Subjects:BaseInfrastructure:NavigationInfrastructure:RadioNavigationAid@authority
|  | RadioNavigationAid | referenceRunwayCentreLinePoint | InfrastructurePoint |  |  |  | urn:aero:airm:1.0.0:LogicalModel:Subjects:BaseInfrastructure:NavigationInfrastructure:RadioNavigationAid@referenceRunwayCentreLinePoint
|  | RadioNavigationAid | referenceRunwayCentreLinePoint | InfrastructurePoint | The RunwayCentrelinePoint from which the relative distance of the NavaidEquipment is computed |  |  | urn:aero:airm:1.0.0:LogicalModel:Subjects:BaseInfrastructure:NavigationInfrastructure:RadioNavigationAid@referenceRunwayCentreLinePoint
|  | RadioNavigationAid | supportedAirspace | Airspace | The airspace through which the Radio Navigation Aid supports navigation. |  |  | urn:aero:airm:1.0.0:LogicalModel:Subjects:BaseInfrastructure:NavigationInfrastructure:RadioNavigationAid@supportedAirspace
| Data_Entity | RadioNavigationService |  |  | A service providing guidance information or position data for the efficient and safe operation of aircraft supported by one or more radio navigation aids. |  |  | urn:aero:airm:1.0.0:LogicalModel:Subjects:BaseInfrastructure:NavigationInfrastructure:RadioNavigationService | GeoTemporalEnabledEntity | ICAO
|  | RadioNavigationService | designator | CharacterString | The coded identifier given to the radio navigation service. |  |  | urn:aero:airm:1.0.0:LogicalModel:Subjects:BaseInfrastructure:NavigationInfrastructure:RadioNavigationService@designator
|  | RadioNavigationService | isFlightChecked | Boolean | Indication whether the radio navigation service has been flight checked. |  |  | urn:aero:airm:1.0.0:LogicalModel:Subjects:BaseInfrastructure:NavigationInfrastructure:RadioNavigationService@isFlightChecked
|  | RadioNavigationService | name | CharacterString | The long name given to the composite radio navigation service. |  |  | urn:aero:airm:1.0.0:LogicalModel:Subjects:BaseInfrastructure:NavigationInfrastructure:RadioNavigationService@name
|  | RadioNavigationService | purpose | CodeNavaidPurposeType | Indication of the intended usage of the radio navigation service. |  |  | urn:aero:airm:1.0.0:LogicalModel:Subjects:BaseInfrastructure:NavigationInfrastructure:RadioNavigationService@purpose
|  | RadioNavigationService | type | CodeNavaidServiceType | The type of the radio navigation service. |  |  | urn:aero:airm:1.0.0:LogicalModel:Subjects:BaseInfrastructure:NavigationInfrastructure:RadioNavigationService@type
|  | RadioNavigationService | authority | Organisation | The authority repsonsible for the service. |  |  | urn:aero:airm:1.0.0:LogicalModel:Subjects:BaseInfrastructure:NavigationInfrastructure:RadioNavigationService@authority
|  | RadioNavigationService | availability | NavaidOperationalStatus | The operational status of the radio navigation service. |  |  | urn:aero:airm:1.0.0:LogicalModel:Subjects:BaseInfrastructure:NavigationInfrastructure:RadioNavigationService@availability
|  | RadioNavigationService | radioNavaidEquipment | RadioNavigationAid | The component of the radio navigation service. |  |  | urn:aero:airm:1.0.0:LogicalModel:Subjects:BaseInfrastructure:NavigationInfrastructure:RadioNavigationService@radioNavaidEquipment
|  | RadioNavigationService | touchDownLiftOff | TouchDownLiftOff | Particular landing area at which the radio navigation service is installed. |  |  | urn:aero:airm:1.0.0:LogicalModel:Subjects:BaseInfrastructure:NavigationInfrastructure:RadioNavigationService@touchDownLiftOff
|  | RadioNavigationService | runwayDirection | RunwayDirection | The runway direction served by the radio navigation service. |  |  | urn:aero:airm:1.0.0:LogicalModel:Subjects:BaseInfrastructure:NavigationInfrastructure:RadioNavigationService@runwayDirection
|  | RadioNavigationService | servedAerodrome | Aerodrome | The aerodrome served by the radio navigation service. |  |  | urn:aero:airm:1.0.0:LogicalModel:Subjects:BaseInfrastructure:NavigationInfrastructure:RadioNavigationService@servedAerodrome
| Data_Entity | Ranked4DTrajectories |  |  | A series of desired 4D trajectories, with tolerances supplied if necessary by the airspace user to define when the next ranked trajectory should be used. |  |  | urn:aero:airm:1.0.0:LogicalModel:Subjects:Flight:Movement:Ranked4DTrajectories | TemporalEnabledEntity | ICAO Doc 9965
|  | Ranked4DTrajectories | desired4DTrajectory | RouteTrajectory | One of the desired trajectory that is part of the ranked listing of preferred trajectories. |  |  | urn:aero:airm:1.0.0:LogicalModel:Subjects:Flight:Movement:Ranked4DTrajectories@desired4DTrajectory
European Supplement | Data_Entity | RateOfClimbOrDescentChange |  |  | A change of rate of climb or descend during the execution of the Flight. |  |  | urn:aero:ses:eurocontrol:airm:1.0.0:LogicalModel:Subjects:Flight:FlightEvent:RateOfClimbOrDescentChange | TemporalEnabledEntity | SESAR
European Supplement |  | RateOfClimbOrDescentChange | assignedRateOfClimb | ValSpeedWithBoundaryType | Climb rate that the flight is requested to respect. |  |  | urn:aero:ses:eurocontrol:airm:1.0.0:LogicalModel:Subjects:Flight:FlightEvent:RateOfClimbOrDescentChange@assignedRateOfClimb
European Supplement |  | RateOfClimbOrDescentChange | assignedRateOfDescend | ValSpeedWithBoundaryType | Descend rate that the flight is requested to respect. |  |  | urn:aero:ses:eurocontrol:airm:1.0.0:LogicalModel:Subjects:Flight:FlightEvent:RateOfClimbOrDescentChange@assignedRateOfDescend
European Supplement | Data_Entity | ReclearanceInFlight |  |  | A contingency procedure taken in case of unexpected fuel burns according to which the crew can decide, at a certain point of the flight route, whether they will normally follow the filed route or they will land at an alternative aerodrome by following an alternative route. |  | RIF | urn:aero:ses:eurocontrol:airm:1.0.0:LogicalModel:Subjects:AirTrafficOperations:AirspaceUserOperations:ReclearanceInFlight | TemporalEnabledEntity | SESAR
European Supplement |  | ReclearanceInFlight | oceanicReclearanceReason | CodeOceanicReclearanceReasonType | The reason of the re-clearance. |  |  | urn:aero:ses:eurocontrol:airm:1.0.0:LogicalModel:Subjects:AirTrafficOperations:AirspaceUserOperations:ReclearanceInFlight@oceanicReclearanceReason
European Supplement |  | ReclearanceInFlight | filedRevisedDestinationAerodrome | Aerodrome | The revised destination aerodrome for a procedure of re-clearance in flight. |  |  | urn:aero:ses:eurocontrol:airm:1.0.0:LogicalModel:Subjects:AirTrafficOperations:AirspaceUserOperations:ReclearanceInFlight@filedRevisedDestinationAerodrome
European Supplement |  | ReclearanceInFlight | alternativeRoute | SignificantPoint | The route details to the revised destination aerodrome for a procedure of reclearance in flight. |  |  | urn:aero:ses:eurocontrol:airm:1.0.0:LogicalModel:Subjects:AirTrafficOperations:AirspaceUserOperations:ReclearanceInFlight@alternativeRoute
European Supplement | Data_Entity | ReferenceLocation |  |  | A code used in the Network Manager (NM) Air Traffic Flow and Capacity Management (ATFCM) systems to describe one or more aerodromes, an Air Traffic Control (ATC) waypoint or an entire ATC sector. |  |  | urn:aero:ses:eurocontrol:airm:1.0.0:LogicalModel:Subjects:AirTrafficOperations:DemandAndCapacityBalancing:ReferenceLocation | TemporalEnabledEntity | EUROCONTROL ATM Lexicon
European Supplement |  | ReferenceLocation | aerodromeTrafficType | CodeAerodromeTrafficType | The type of air traffic to be considered in case of aerodrome or aerodrome set. |  |  | urn:aero:ses:eurocontrol:airm:1.0.0:LogicalModel:Subjects:AirTrafficOperations:DemandAndCapacityBalancing:ReferenceLocation@aerodromeTrafficType
European Supplement |  | ReferenceLocation | designator | CharacterString | Reference location designator as defined by the Network Manager. |  |  | urn:aero:ses:eurocontrol:airm:1.0.0:LogicalModel:Subjects:AirTrafficOperations:DemandAndCapacityBalancing:ReferenceLocation@designator
European Supplement |  | ReferenceLocation | type | CodeReferenceLocationType | Type of the reference location. |  |  | urn:aero:ses:eurocontrol:airm:1.0.0:LogicalModel:Subjects:AirTrafficOperations:DemandAndCapacityBalancing:ReferenceLocation@type
European Supplement |  | ReferenceLocation | aerodrome | Aerodrome | The aerodrome used as reference location. |  |  | urn:aero:ses:eurocontrol:airm:1.0.0:LogicalModel:Subjects:AirTrafficOperations:DemandAndCapacityBalancing:ReferenceLocation@aerodrome
European Supplement |  | ReferenceLocation | associatedFlow | Flow | A flow associated to the reference location. |  |  | urn:aero:ses:eurocontrol:airm:1.0.0:LogicalModel:Subjects:AirTrafficOperations:DemandAndCapacityBalancing:ReferenceLocation@associatedFlow
European Supplement |  | ReferenceLocation | aerodromeSet | AerodromeSet | The set of aerodromes used as reference location. |  |  | urn:aero:ses:eurocontrol:airm:1.0.0:LogicalModel:Subjects:AirTrafficOperations:DemandAndCapacityBalancing:ReferenceLocation@aerodromeSet
European Supplement |  | ReferenceLocation | airspace | Airspace | The airspace used as reference location. |  |  | urn:aero:ses:eurocontrol:airm:1.0.0:LogicalModel:Subjects:AirTrafficOperations:DemandAndCapacityBalancing:ReferenceLocation@airspace
European Supplement |  | ReferenceLocation | significantPoint | SignificantPoint | The significant point used as reference location. |  |  | urn:aero:ses:eurocontrol:airm:1.0.0:LogicalModel:Subjects:AirTrafficOperations:DemandAndCapacityBalancing:ReferenceLocation@significantPoint
European Supplement |  | ReferenceLocation | levelRange | AirspaceLayer | Range of level further constraining the referenced point or airspace. |  |  | urn:aero:ses:eurocontrol:airm:1.0.0:LogicalModel:Subjects:AirTrafficOperations:DemandAndCapacityBalancing:ReferenceLocation@levelRange
| Data_Entity | Reflector |  |  | A reflector used with a precision approach radar. |  |  | urn:aero:airm:1.0.0:LogicalModel:Subjects:BaseInfrastructure:SurveillanceInfrastructure:Reflector | GeoEnabledEntity | EUROCONTROL-FAA AIXM v.5.1
|  | Reflector | type | CodeReflectorType | The type of reflector. |  |  | urn:aero:airm:1.0.0:LogicalModel:Subjects:BaseInfrastructure:SurveillanceInfrastructure:Reflector@type
European Supplement | Data_Object | RegulationRate |  |  | The coordinated number of flights that can be accommodated in a certain time period. |  |  | urn:aero:ses:eurocontrol:airm:1.0.0:LogicalModel:Subjects:AirTrafficOperations:DemandAndCapacityBalancing:RegulationRate | ObjectWithSchedule | EUROCONTROL ATM Lexicon
European Supplement |  | RegulationRate | equipmentRate | Integer | Number of slots available for Microwave Landing System (MLS) equipped aircrafts per hour. |  |  | urn:aero:ses:eurocontrol:airm:1.0.0:LogicalModel:Subjects:AirTrafficOperations:DemandAndCapacityBalancing:RegulationRate@equipmentRate
European Supplement |  | RegulationRate | normalRate | Integer | Number of slots per hour to be allocated during the slot allocation process. In Microwave Landing System (MLS) operations, this rate corresponds to the slots available for non-MLS equipped aircrafts. |  |  | urn:aero:ses:eurocontrol:airm:1.0.0:LogicalModel:Subjects:AirTrafficOperations:DemandAndCapacityBalancing:RegulationRate@normalRate
European Supplement |  | RegulationRate | pendingRate | Integer | Number of remaining free slots per hour after the slot allocation process is calculated used for later filers or during the slot improvement process. |  |  | urn:aero:ses:eurocontrol:airm:1.0.0:LogicalModel:Subjects:AirTrafficOperations:DemandAndCapacityBalancing:RegulationRate@pendingRate
European Supplement | Data_Object | Release |  |  | The release of a flight from the agreed transfer conditions after initial co-ordination has taken place. |  |  | urn:aero:ses:eurocontrol:airm:1.0.0:LogicalModel:Subjects:AirTrafficOperations:TrafficSynchronization:Coordination:Release | Object | EUROCAE ED-133 v.1.0
European Supplement |  | Release | isAccepted | Boolean | Indication whether the release has been accepted by the transferring system instance. |  |  | urn:aero:ses:eurocontrol:airm:1.0.0:LogicalModel:Subjects:AirTrafficOperations:TrafficSynchronization:Coordination:Release@isAccepted
European Supplement |  | Release | releasedForActions | CodeReleaseIndicationType | The action(s) for which the flight is released from agreed transfer conditions. |  |  | urn:aero:ses:eurocontrol:airm:1.0.0:LogicalModel:Subjects:AirTrafficOperations:TrafficSynchronization:Coordination:Release@releasedForActions
European Supplement |  | Release | releaseRequestReference | CharacterString | The reference to the release request. |  |  | urn:aero:ses:eurocontrol:airm:1.0.0:LogicalModel:Subjects:AirTrafficOperations:TrafficSynchronization:Coordination:Release@releaseRequestReference
European Supplement | Data_Object | RevisionTimes |  |  | Times to insert aircraft in sequence and remove aircraft from sequence. |  |  | urn:aero:ses:eurocontrol:airm:1.0.0:LogicalModel:Subjects:Flight:RevisionTimes | Object | EUROCONTROL CFMU-B2B
European Supplement |  | RevisionTimes | timeToInsertInSequence | TM_Duration | Time to insert aircraft in sequence |  |  | urn:aero:ses:eurocontrol:airm:1.0.0:LogicalModel:Subjects:Flight:RevisionTimes@timeToInsertInSequence
European Supplement |  | RevisionTimes | timeToRemoveFromSequence | TM_Duration | Time to remove aircraft in sequence |  |  | urn:aero:ses:eurocontrol:airm:1.0.0:LogicalModel:Subjects:Flight:RevisionTimes@timeToRemoveFromSequence
European Supplement |  | RevisionTimes | protectedSequence | DepartureSequence | The departure sequence being protected as the revision times are constraining short-term changes to a flight. |  |  | urn:aero:ses:eurocontrol:airm:1.0.0:LogicalModel:Subjects:Flight:RevisionTimes@protectedSequence
| Data_Object | Ridge |  |  | Ridges of deposited material to the left or right of the runway, relative to the runway direction with the lowest designation number. |  |  | urn:aero:airm:1.0.0:LogicalModel:Subjects:AirTrafficOperations:AerodromeOperations:SurfaceContamination:Ridge | Object | EUROCONTROL-FAA AIXM v.5.1
|  | Ridge | depth | ValDistanceType | Height of the ridges of deposited material. |  |  | urn:aero:airm:1.0.0:LogicalModel:Subjects:AirTrafficOperations:AerodromeOperations:SurfaceContamination:Ridge@depth
|  | Ridge | distance | ValDistanceType | Distance of the ridge of deposited material from the edge of the movement area. |  |  | urn:aero:airm:1.0.0:LogicalModel:Subjects:AirTrafficOperations:AerodromeOperations:SurfaceContamination:Ridge@distance
|  | Ridge | side | CodeRelativePositionType | The side of the runway where the ridge of deposited material is located. |  |  | urn:aero:airm:1.0.0:LogicalModel:Subjects:AirTrafficOperations:AerodromeOperations:SurfaceContamination:Ridge@side
| Data_Entity | Road |  |  | An established surface route on the movement area meant for the exclusive use of vehicles. | Aerodrome Service Road |  | urn:aero:airm:1.0.0:LogicalModel:Subjects:BaseInfrastructure:AerodromeInfrastructure:Road | GeoTemporalEnabledEntity | ICAOICAO Annex 1ICAO Annex 14
|  | Road | designator | CharacterString | The designator or name of the service road. |  |  | urn:aero:airm:1.0.0:LogicalModel:Subjects:BaseInfrastructure:AerodromeInfrastructure:Road@designator
|  | Road | isAbandoned | Boolean | An indicator that a road is no longer in operational use, but it is still physically present and visible, although usually in a degraded state. |  |  | urn:aero:airm:1.0.0:LogicalModel:Subjects:BaseInfrastructure:AerodromeInfrastructure:Road@isAbandoned
|  | Road | status | CodeStatusOperationsType | An indicator of the operational status of a service road. |  |  | urn:aero:airm:1.0.0:LogicalModel:Subjects:BaseInfrastructure:AerodromeInfrastructure:Road@status
|  | Road | type | CodeRoadType | Type of road at an aerodrome. |  |  | urn:aero:airm:1.0.0:LogicalModel:Subjects:BaseInfrastructure:AerodromeInfrastructure:Road@type
|  | Road | surfaceProperties | SurfaceCharacteristics | Surface characteristics of the road. |  |  | urn:aero:airm:1.0.0:LogicalModel:Subjects:BaseInfrastructure:AerodromeInfrastructure:Road@surfaceProperties
|  | Road | accessibleStand | AircraftStand | Aircraft stand that is accessed via the road. |  |  | urn:aero:airm:1.0.0:LogicalModel:Subjects:BaseInfrastructure:AerodromeInfrastructure:Road@accessibleStand
|  | Road | associatedAerodrome | Aerodrome | The aerodrome the road is associated with. |  |  | urn:aero:airm:1.0.0:LogicalModel:Subjects:BaseInfrastructure:AerodromeInfrastructure:Road@associatedAerodrome
European Supplement | Data_Entity | Route |  |  | A specified route designed for channeling the flow of traffic as necessary for the provision of air traffic service (ATS) from the end of the take-off and initial climb phase to the commencement of the approach and landing phase. | Enroute ATS Route |  | urn:aero:ses:eurocontrol:airm:1.0.0:LogicalModel:Subjects:AirspaceInfrastructure:RouteAndProcedure:Route | Supplements: Route | DGIWG
European Supplement |  | Route | amanAdvisory | ArrivalManagementAdvisory | The AMAN advisory to use the route. |  |  | urn:aero:ses:eurocontrol:airm:1.0.0:LogicalModel:Subjects:AirspaceInfrastructure:RouteAndProcedure:Route@amanAdvisory
European Supplement |  | Route | routeElement | DirectRoute | A direct route which forms part of the overall route. |  |  | urn:aero:ses:eurocontrol:airm:1.0.0:LogicalModel:Subjects:AirspaceInfrastructure:RouteAndProcedure:Route@routeElement
| Data_Entity | Route |  |  | A specified route designed for channeling the flow of traffic as necessary for the provision of air traffic service (ATS) from the end of the take-off and initial climb phase to the commencement of the approach and landing phase. | Enroute ATS Route |  | urn:aero:airm:1.0.0:LogicalModel:Subjects:AirspaceInfrastructure:RouteAndProcedure:Route | TemporalEnabledEntity | DGIWG
|  | Route | designatorNumber | Integer | The number of the route designator. |  |  | urn:aero:airm:1.0.0:LogicalModel:Subjects:AirspaceInfrastructure:RouteAndProcedure:Route@designatorNumber
|  | Route | designatorPrefix | CodeRouteDesignatorPrefixType | A prefix for the route designator, indicating whether the route is upper ATS, reserved for helicopters or reserved for supersonic flights. |  |  | urn:aero:airm:1.0.0:LogicalModel:Subjects:AirspaceInfrastructure:RouteAndProcedure:Route@designatorPrefix
|  | Route | designatorSecondLetter | CodeRouteDesignatorLetterType | The letter of the route designator, which may have special significance with regard to the route usage limitations, depending on the region. |  |  | urn:aero:airm:1.0.0:LogicalModel:Subjects:AirspaceInfrastructure:RouteAndProcedure:Route@designatorSecondLetter
|  | Route | flightRule | CodeFlightRulesType | Indication of the flight rules to be observed by aircraft. |  |  | urn:aero:airm:1.0.0:LogicalModel:Subjects:AirspaceInfrastructure:RouteAndProcedure:Route@flightRule
|  | Route | internationalUse | CodeRouteOriginType | yA code indicating if the route segment is international or domestic. |  |  | urn:aero:airm:1.0.0:LogicalModel:Subjects:AirspaceInfrastructure:RouteAndProcedure:Route@internationalUse
|  | Route | locationDesignator | CharacterString | A description of the area in which the designated route is situated. |  |  | urn:aero:airm:1.0.0:LogicalModel:Subjects:AirspaceInfrastructure:RouteAndProcedure:Route@locationDesignator
|  | Route | militaryTrainingType | CodeMilitaryTrainingType | The type of military training activity for which the route has been designed. |  |  | urn:aero:airm:1.0.0:LogicalModel:Subjects:AirspaceInfrastructure:RouteAndProcedure:Route@militaryTrainingType
|  | Route | militaryUse | CodeMilitaryStatusType | Indication whether the route is for exclusive use by military aircraft. |  |  | urn:aero:airm:1.0.0:LogicalModel:Subjects:AirspaceInfrastructure:RouteAndProcedure:Route@militaryUse
|  | Route | multipleIdentifier | CodeUpperAlphaType | A suffix for the route designator, indicating alternates for homonymous routes. |  |  | urn:aero:airm:1.0.0:LogicalModel:Subjects:AirspaceInfrastructure:RouteAndProcedure:Route@multipleIdentifier
|  | Route | name | CharacterString | The name by which the route is known. |  |  | urn:aero:airm:1.0.0:LogicalModel:Subjects:AirspaceInfrastructure:RouteAndProcedure:Route@name
|  | Route | type | CodeRouteType | The classification of the route. |  |  | urn:aero:airm:1.0.0:LogicalModel:Subjects:AirspaceInfrastructure:RouteAndProcedure:Route@type
|  | Route | routeSegment | RouteSegment | A route segment which forms a part of the route. |  |  | urn:aero:airm:1.0.0:LogicalModel:Subjects:AirspaceInfrastructure:RouteAndProcedure:Route@routeSegment
|  | Route | userOrganisation | Organisation | The organisation that normally generates activity on the military training route. |  |  | urn:aero:airm:1.0.0:LogicalModel:Subjects:AirspaceInfrastructure:RouteAndProcedure:Route@userOrganisation
|  | Route | airspace | Airspace | The airspace which protects the route |  |  | urn:aero:airm:1.0.0:LogicalModel:Subjects:AirspaceInfrastructure:RouteAndProcedure:Route@airspace
European Supplement | Data_Object | RouteAvailability |  |  | The operational availability of a route. |  |  | urn:aero:ses:eurocontrol:airm:1.0.0:LogicalModel:Subjects:AirspaceInfrastructure:RouteAndProcedure:RouteAvailability | Supplements: RouteAvailability | EUROCONTROL-FAA AIXM v.5.1
European Supplement |  | RouteAvailability | causeOfLimitation | Airspace |  |  |  | urn:aero:ses:eurocontrol:airm:1.0.0:LogicalModel:Subjects:AirspaceInfrastructure:RouteAndProcedure:RouteAvailability@causeOfLimitation
European Supplement |  | RouteAvailability | causeOfLimitation | Airspace | Airspace whose reservation impacts the RouteAvailability |  |  | urn:aero:ses:eurocontrol:airm:1.0.0:LogicalModel:Subjects:AirspaceInfrastructure:RouteAndProcedure:RouteAvailability@causeOfLimitation
| Data_Object | RouteAvailability |  |  | The operational availability of a route. |  |  | urn:aero:airm:1.0.0:LogicalModel:Subjects:AirspaceInfrastructure:RouteAndProcedure:RouteAvailability | ObjectWithSchedule | EUROCONTROL-FAA AIXM v.5.1
|  | RouteAvailability | cardinalDirection | CodeCompassPointType | The direction for which the usage is specified, expressed as compass angle. |  |  | urn:aero:airm:1.0.0:LogicalModel:Subjects:AirspaceInfrastructure:RouteAndProcedure:RouteAvailability@cardinalDirection
|  | RouteAvailability | conditionalRouteType | CodeConditionalRouteType | The category of the conditional route according to the Flexible Use of Airspace rules. |  |  | urn:aero:airm:1.0.0:LogicalModel:Subjects:AirspaceInfrastructure:RouteAndProcedure:RouteAvailability@conditionalRouteType
|  | RouteAvailability | direction | CodeDirectionType | The direction in which the route segment is considered when a specific usage is described. |  |  | urn:aero:airm:1.0.0:LogicalModel:Subjects:AirspaceInfrastructure:RouteAndProcedure:RouteAvailability@direction
|  | RouteAvailability | status | CodeRouteAvailabilityType | The availability status of the route, in the direction indicated by the direction and/or cardinalDirection. |  |  | urn:aero:airm:1.0.0:LogicalModel:Subjects:AirspaceInfrastructure:RouteAndProcedure:RouteAvailability@status
|  | RouteAvailability | level | AirspaceLayer | The airspace layer referenced by the route usage. |  |  | urn:aero:airm:1.0.0:LogicalModel:Subjects:AirspaceInfrastructure:RouteAndProcedure:RouteAvailability@level
|  | RouteAvailability | hostAirspace | Airspace | The Flight Information Region where the route opening/closure is located. |  |  | urn:aero:airm:1.0.0:LogicalModel:Subjects:AirspaceInfrastructure:RouteAndProcedure:RouteAvailability@hostAirspace
| Data_Entity | RouteCondition |  |  | Weather observations and / or forecasts related to routes. |  |  | urn:aero:airm:1.0.0:LogicalModel:Subjects:Meteorology:RouteCondition | AviationCondition | EUROCONTROL-FAA WXXM v.1.1
|  | RouteCondition | route | Route | The route which is subject to observation or forecast. |  |  | urn:aero:airm:1.0.0:LogicalModel:Subjects:Meteorology:RouteCondition@route
| Data_Entity | RouteDME |  |  | DME facilities that are used for a particular route for DME/DME navigation. |  |  | urn:aero:airm:1.0.0:LogicalModel:Subjects:AirspaceInfrastructure:RouteAndProcedure:RouteDME | TemporalEnabledEntity | EUROCONTROL-FAA AIXM v.5.1
|  | RouteDME | isCriticalDME | Boolean | Indication whether the DME is critical for navigation on the route portion. |  |  | urn:aero:airm:1.0.0:LogicalModel:Subjects:AirspaceInfrastructure:RouteAndProcedure:RouteDME@isCriticalDME
|  | RouteDME | isSatisfactory | Boolean | Indication whether the critical DME passed satisfactory or unsatisfactory. |  |  | urn:aero:airm:1.0.0:LogicalModel:Subjects:AirspaceInfrastructure:RouteAndProcedure:RouteDME@isSatisfactory
|  | RouteDME | applicableRoutePortion | RoutePortion | The route portion that the routeDME applies to. |  |  | urn:aero:airm:1.0.0:LogicalModel:Subjects:AirspaceInfrastructure:RouteAndProcedure:RouteDME@applicableRoutePortion
|  | RouteDME | referencedDME | DME | The DME referenced on the route. |  |  | urn:aero:airm:1.0.0:LogicalModel:Subjects:AirspaceInfrastructure:RouteAndProcedure:RouteDME@referencedDME
European Supplement | Data_Entity | RouteOrProcedureChange |  |  | A change of reference ATS Route or procedure during the execution of the Flight, including lateral offset. |  |  | urn:aero:ses:eurocontrol:airm:1.0.0:LogicalModel:Subjects:Flight:FlightEvent:RouteOrProcedureChange | TemporalEnabledEntity | SESAR
European Supplement |  | RouteOrProcedureChange | isCdrChangeInstructed | Boolean | Indication whether a CDR change has been instructed to aircraft (voice or D/L). |  |  | urn:aero:ses:eurocontrol:airm:1.0.0:LogicalModel:Subjects:Flight:FlightEvent:RouteOrProcedureChange@isCdrChangeInstructed
European Supplement |  | RouteOrProcedureChange | assignedOffset | Offset | Offset from a reference route that the flight is requested to follow. |  |  | urn:aero:ses:eurocontrol:airm:1.0.0:LogicalModel:Subjects:Flight:FlightEvent:RouteOrProcedureChange@assignedOffset
European Supplement |  | RouteOrProcedureChange | assignedRoute | Route | ATS route that the flight is requested to follow. |  |  | urn:aero:ses:eurocontrol:airm:1.0.0:LogicalModel:Subjects:Flight:FlightEvent:RouteOrProcedureChange@assignedRoute
European Supplement |  | RouteOrProcedureChange | assignedProcedure | Procedure | Terminal procedure that the flight is requested to follow. |  |  | urn:aero:ses:eurocontrol:airm:1.0.0:LogicalModel:Subjects:Flight:FlightEvent:RouteOrProcedureChange@assignedProcedure
European Supplement |  | RouteOrProcedureChange | assignedHoldingProcedure | HoldingProcedure | Holding procedure that the flight is requested to follow. |  |  | urn:aero:ses:eurocontrol:airm:1.0.0:LogicalModel:Subjects:Flight:FlightEvent:RouteOrProcedureChange@assignedHoldingProcedure
| Data_Entity | RoutePortion |  |  | A group of two or more consecutive segments of the same route, which have the usage and/or the same flight restrictions. |  |  | urn:aero:airm:1.0.0:LogicalModel:Subjects:AirspaceInfrastructure:RouteAndProcedure:RoutePortion | GeoTemporalEnabledEntity | EUROCONTROL-FAA AIXM v.5.1
|  | RoutePortion | distance | ValDistanceType | The distance from the start of the route portion to the position where change over occurs. |  |  | urn:aero:airm:1.0.0:LogicalModel:Subjects:AirspaceInfrastructure:RouteAndProcedure:RoutePortion@distance
|  | RoutePortion | flightPlanningAndATFMservice | AirTrafficManagementService | The flight planning and air traffic flow management service provided for the route portion. |  |  | urn:aero:airm:1.0.0:LogicalModel:Subjects:AirspaceInfrastructure:RouteAndProcedure:RoutePortion@flightPlanningAndATFMservice
|  | RoutePortion | referencedRoute | Route | The route referenced by the route portion. |  |  | urn:aero:airm:1.0.0:LogicalModel:Subjects:AirspaceInfrastructure:RouteAndProcedure:RoutePortion@referencedRoute
|  | RoutePortion | end | InfrastructurePoint | The ending significant point for the route portion. |  |  | urn:aero:airm:1.0.0:LogicalModel:Subjects:AirspaceInfrastructure:RouteAndProcedure:RoutePortion@end
|  | RoutePortion | intermediatePoint | InfrastructurePoint | An intermediate significant point for the route portion. |  |  | urn:aero:airm:1.0.0:LogicalModel:Subjects:AirspaceInfrastructure:RouteAndProcedure:RoutePortion@intermediatePoint
|  | RoutePortion | start | InfrastructurePoint | The starting significant point for the route portion. |  |  | urn:aero:airm:1.0.0:LogicalModel:Subjects:AirspaceInfrastructure:RouteAndProcedure:RoutePortion@start
|  | RoutePortion | changeOverPoint | InfrastructurePoint | The change over point that applies to the route portion. |  |  | urn:aero:airm:1.0.0:LogicalModel:Subjects:AirspaceInfrastructure:RouteAndProcedure:RoutePortion@changeOverPoint
| Data_Entity | RouteSegment |  |  | A route or portion of route usually flown without an intermediate stop. | Air Traffic Service (ATS) Route Segment |  | urn:aero:airm:1.0.0:LogicalModel:Subjects:AirspaceInfrastructure:RouteAndProcedure:RouteSegment | GeoTemporalEnabledEntity | ICAOICAO Annex 1ICAO Annex 10
|  | RouteSegment | designatorSuffix | CodeRouteDesignatorSuffixType | A suffix for the route designator defined in accordance with ICAO Annex 11. |  |  | urn:aero:airm:1.0.0:LogicalModel:Subjects:AirspaceInfrastructure:RouteAndProcedure:RouteSegment@designatorSuffix
|  | RouteSegment | hasSignalGap | Boolean | Indication of a signal gap in the segment. |  |  | urn:aero:airm:1.0.0:LogicalModel:Subjects:AirspaceInfrastructure:RouteAndProcedure:RouteSegment@hasSignalGap
|  | RouteSegment | length | ValDistanceType | The length of the path. |  |  | urn:aero:airm:1.0.0:LogicalModel:Subjects:AirspaceInfrastructure:RouteAndProcedure:RouteSegment@length
|  | RouteSegment | level | CodeLevelType | A code indicating if the route segment is in the upper airspace, the lower airspace or both. |  |  | urn:aero:airm:1.0.0:LogicalModel:Subjects:AirspaceInfrastructure:RouteAndProcedure:RouteSegment@level
|  | RouteSegment | lowerLimit | ValVerticalDistanceType | The vertical position of the route segment floor. |  |  | urn:aero:airm:1.0.0:LogicalModel:Subjects:AirspaceInfrastructure:RouteAndProcedure:RouteSegment@lowerLimit
|  | RouteSegment | magneticTrack | Angle | The initial magnetic track. |  |  | urn:aero:airm:1.0.0:LogicalModel:Subjects:AirspaceInfrastructure:RouteAndProcedure:RouteSegment@magneticTrack
|  | RouteSegment | maximumCrossingAtEnd | ValVerticalDistanceType | The uppermost vertical position at the end point, when flying on the route portion in the direction indicated in the route portion usage. |  |  | urn:aero:airm:1.0.0:LogicalModel:Subjects:AirspaceInfrastructure:RouteAndProcedure:RouteSegment@maximumCrossingAtEnd
|  | RouteSegment | minimumCrossingAtEnd | ValVerticalDistanceType | The lowermost vertical position at the end point, when flying on the route portion in the direction indicated in the route portion usage. |  |  | urn:aero:airm:1.0.0:LogicalModel:Subjects:AirspaceInfrastructure:RouteAndProcedure:RouteSegment@minimumCrossingAtEnd
|  | RouteSegment | minimumEnrouteAltitude | ValVerticalDistanceType | The altitude for an en-route segment that provides adequate reception of relevant navigation facilities and ATS communications, complies with the airspace structure and provides the required obstacle clearance. |  |  | urn:aero:airm:1.0.0:LogicalModel:Subjects:AirspaceInfrastructure:RouteAndProcedure:RouteSegment@minimumEnrouteAltitude
|  | RouteSegment | minimumObstacleClearanceAltitude | ValVerticalDistanceType | The minimum altitude for a defined segment of flight that provides the required obstacle clearance. |  |  | urn:aero:airm:1.0.0:LogicalModel:Subjects:AirspaceInfrastructure:RouteAndProcedure:RouteSegment@minimumObstacleClearanceAltitude
|  | RouteSegment | navigationType | CodeRouteNavigationType | Classification of the route portion for navigational purposes. |  |  | urn:aero:airm:1.0.0:LogicalModel:Subjects:AirspaceInfrastructure:RouteAndProcedure:RouteSegment@navigationType
|  | RouteSegment | pathType | CodeRouteSegmentPathType | The type of segment path. |  |  | urn:aero:airm:1.0.0:LogicalModel:Subjects:AirspaceInfrastructure:RouteAndProcedure:RouteSegment@pathType
|  | RouteSegment | requiredNavigationPerformance | Decimal | The required navigation performance for the route portion expressed in NM. |  |  | urn:aero:airm:1.0.0:LogicalModel:Subjects:AirspaceInfrastructure:RouteAndProcedure:RouteSegment@requiredNavigationPerformance
|  | RouteSegment | reverseMagneticTrack | Angle | The reverse initial magnetic track. |  |  | urn:aero:airm:1.0.0:LogicalModel:Subjects:AirspaceInfrastructure:RouteAndProcedure:RouteSegment@reverseMagneticTrack
|  | RouteSegment | reverseTrueTrack | Angle | The reverse initial true track. |  |  | urn:aero:airm:1.0.0:LogicalModel:Subjects:AirspaceInfrastructure:RouteAndProcedure:RouteSegment@reverseTrueTrack
|  | RouteSegment | trueTrack | Angle | The initial true track. |  |  | urn:aero:airm:1.0.0:LogicalModel:Subjects:AirspaceInfrastructure:RouteAndProcedure:RouteSegment@trueTrack
|  | RouteSegment | turnDirection | CodeDirectionTurnType | The turn direction, if any, at the end of the segment in order to continue on to the next segment of the same route. |  |  | urn:aero:airm:1.0.0:LogicalModel:Subjects:AirspaceInfrastructure:RouteAndProcedure:RouteSegment@turnDirection
|  | RouteSegment | upperLimit | ValVerticalDistanceType | The vertical position of the route segment ceiling. |  |  | urn:aero:airm:1.0.0:LogicalModel:Subjects:AirspaceInfrastructure:RouteAndProcedure:RouteSegment@upperLimit
|  | RouteSegment | widthLeft | ValDistanceType | The distance from the centreline of the route segment to the left edge, when considering the direction from the start point to the end point. |  |  | urn:aero:airm:1.0.0:LogicalModel:Subjects:AirspaceInfrastructure:RouteAndProcedure:RouteSegment@widthLeft
|  | RouteSegment | widthRight | ValDistanceType | The distance from the centreline of the route segment to the right edge, when considering the direction from the start point to the end point. |  |  | urn:aero:airm:1.0.0:LogicalModel:Subjects:AirspaceInfrastructure:RouteAndProcedure:RouteSegment@widthRight
|  | RouteSegment | evaluationArea | ObstacleAssessmentArea | The obstacle evaluation area for the route segment. |  |  | urn:aero:airm:1.0.0:LogicalModel:Subjects:AirspaceInfrastructure:RouteAndProcedure:RouteSegment@evaluationArea
|  | RouteSegment | availability | RouteAvailability | The operational availability of the route segment. |  |  | urn:aero:airm:1.0.0:LogicalModel:Subjects:AirspaceInfrastructure:RouteAndProcedure:RouteSegment@availability
|  | RouteSegment | routeFormed | Route | The route formed partly by the route segment. |  |  | urn:aero:airm:1.0.0:LogicalModel:Subjects:AirspaceInfrastructure:RouteAndProcedure:RouteSegment@routeFormed
|  | RouteSegment | endEnRouteSegmentPoint | InfrastructurePoint | The end en-route segment point for the route segment. |  |  | urn:aero:airm:1.0.0:LogicalModel:Subjects:AirspaceInfrastructure:RouteAndProcedure:RouteSegment@endEnRouteSegmentPoint
|  | RouteSegment | startEnRouteSegmentPoint | InfrastructurePoint | The start en-route segment point for the route segment. |  |  | urn:aero:airm:1.0.0:LogicalModel:Subjects:AirspaceInfrastructure:RouteAndProcedure:RouteSegment@startEnRouteSegmentPoint
|  | RouteSegment | airway | Airspace | A control area or portion thereof established in the form of a corridor. |  |  | urn:aero:airm:1.0.0:LogicalModel:Subjects:AirspaceInfrastructure:RouteAndProcedure:RouteSegment@airway
European Supplement | Data_Entity | RouteTrajectory |  |  | The description of movement of an aircraft. |  |  | urn:aero:ses:eurocontrol:airm:1.0.0:LogicalModel:Subjects:Flight:Movement:RouteTrajectory | Supplements: RouteTrajectory | ICAO Information Management Panel (IMP)
European Supplement |  | RouteTrajectory | enRouteDelay | EnRouteDelay | A delay planned to occur while enroute. |  |  | urn:aero:ses:eurocontrol:airm:1.0.0:LogicalModel:Subjects:Flight:Movement:RouteTrajectory@enRouteDelay
| Data_Entity | RouteTrajectory |  |  | The description of movement of an aircraft. |  |  | urn:aero:airm:1.0.0:LogicalModel:Subjects:Flight:Movement:RouteTrajectory | TemporalEnabledEntity | ICAO Information Management Panel (IMP)
|  | RouteTrajectory | dialogueStatus | CodeTrajectoryDialogueStatusType | Status information for monitoring the progression of the dialogue. |  |  | urn:aero:airm:1.0.0:LogicalModel:Subjects:Flight:Movement:RouteTrajectory@dialogueStatus
|  | RouteTrajectory | flightRules | CodeFiledFlightRulesType | The category of flight rules with which the pilot intends to comply. |  |  | urn:aero:airm:1.0.0:LogicalModel:Subjects:Flight:Movement:RouteTrajectory@flightRules
|  | RouteTrajectory | rejectReason | CharacterString | The reason under which the Trajectory request is rejected. |  |  | urn:aero:airm:1.0.0:LogicalModel:Subjects:Flight:Movement:RouteTrajectory@rejectReason
|  | RouteTrajectory | requestReference | CharacterString | The reference of the clearance request for a 4D trajectory across an ATSU AoR. |  |  | urn:aero:airm:1.0.0:LogicalModel:Subjects:Flight:Movement:RouteTrajectory@requestReference
|  | RouteTrajectory | type | CodeRouteTrajectoryType | The type of trajectory. |  |  | urn:aero:airm:1.0.0:LogicalModel:Subjects:Flight:Movement:RouteTrajectory@type
|  | RouteTrajectory | trajectoryPoint | RouteTrajectoryPoint | A trajectory point used for describing the trajectory. |  |  | urn:aero:airm:1.0.0:LogicalModel:Subjects:Flight:Movement:RouteTrajectory@trajectoryPoint
|  | RouteTrajectory | trajectorySegment | RouteTrajectorySegment | A trajectory segment being part of the trajectory. |  |  | urn:aero:airm:1.0.0:LogicalModel:Subjects:Flight:Movement:RouteTrajectory@trajectorySegment
|  | RouteTrajectory | trajectoryConstraint | ATMTrajectoryConstraint | A trajectory constraint that restricts the planning and execution of the trajectory. |  |  | urn:aero:airm:1.0.0:LogicalModel:Subjects:Flight:Movement:RouteTrajectory@trajectoryConstraint
|  | RouteTrajectory | flight | Flight | The flight whose movement is described by the trajectory. |  |  | urn:aero:airm:1.0.0:LogicalModel:Subjects:Flight:Movement:RouteTrajectory@flight
|  | RouteTrajectory | route | Route | Route on which the trajectory is based. |  |  | urn:aero:airm:1.0.0:LogicalModel:Subjects:Flight:Movement:RouteTrajectory@route
European Supplement | Data_Entity | RouteTrajectoryPoint |  |  | A significant point used in defining the flight path of an aircraft. |  |  | urn:aero:ses:eurocontrol:airm:1.0.0:LogicalModel:Subjects:Flight:Movement:RouteTrajectoryPoint | Supplements: RouteTrajectoryPoint | ICAO Information Management Panel (IMP)
European Supplement |  | RouteTrajectoryPoint | offset | Offset | Offset information that is applicable to the trajectory at that trajectory point. |  |  | urn:aero:ses:eurocontrol:airm:1.0.0:LogicalModel:Subjects:Flight:Movement:RouteTrajectoryPoint@offset
European Supplement |  | RouteTrajectoryPoint | stay | FlightPhase | A period of 'special activity' when the aircraft will 'stay' in the area defined for the length of time given, i.e. training, mid-air re-fuelling, etc. |  |  | urn:aero:ses:eurocontrol:airm:1.0.0:LogicalModel:Subjects:Flight:Movement:RouteTrajectoryPoint@stay
European Supplement |  | RouteTrajectoryPoint | trackDirectionChange | TrackDirectionChange | A change of track direction that occurs at the trajectory point. |  |  | urn:aero:ses:eurocontrol:airm:1.0.0:LogicalModel:Subjects:Flight:Movement:RouteTrajectoryPoint@trackDirectionChange
European Supplement |  | RouteTrajectoryPoint | speedChange | SpeedChange | A change of speed that occurs at the trajectory point. |  |  | urn:aero:ses:eurocontrol:airm:1.0.0:LogicalModel:Subjects:Flight:Movement:RouteTrajectoryPoint@speedChange
European Supplement |  | RouteTrajectoryPoint | flightTypeChange | FlightTypeChange | A change of flight type that occurs at the trajectory point. |  |  | urn:aero:ses:eurocontrol:airm:1.0.0:LogicalModel:Subjects:Flight:Movement:RouteTrajectoryPoint@flightTypeChange
European Supplement |  | RouteTrajectoryPoint | flightRulesChange | FlightRulesChange | A change of flight rules that occurs at the trajectory point. |  |  | urn:aero:ses:eurocontrol:airm:1.0.0:LogicalModel:Subjects:Flight:Movement:RouteTrajectoryPoint@flightRulesChange
European Supplement |  | RouteTrajectoryPoint | flightLevelChange | FlightLevelChange | A change of flight level that occurs at the trajectory point. |  |  | urn:aero:ses:eurocontrol:airm:1.0.0:LogicalModel:Subjects:Flight:Movement:RouteTrajectoryPoint@flightLevelChange
European Supplement |  | RouteTrajectoryPoint | derivedFromDirectRoute | DirectRoute | Indicates a DirectRoute as source of the trajectory point. |  |  | urn:aero:ses:eurocontrol:airm:1.0.0:LogicalModel:Subjects:Flight:Movement:RouteTrajectoryPoint@derivedFromDirectRoute
| Data_Entity | RouteTrajectoryPoint |  |  | A significant point used in defining the flight path of an aircraft. |  |  | urn:aero:airm:1.0.0:LogicalModel:Subjects:Flight:Movement:RouteTrajectoryPoint | SignificantPoint | ICAO Information Management Panel (IMP)
|  | RouteTrajectoryPoint | acceptanceStatus | CodeTrajectoryPointAcceptanceStatusType | The status of acceptance of the trajectory point by the FDMP. |  |  | urn:aero:airm:1.0.0:LogicalModel:Subjects:Flight:Movement:RouteTrajectoryPoint@acceptanceStatus
|  | RouteTrajectoryPoint | accumulatedEstimatedElapsedTime | TM_Duration | The estimated time required from take-off to that trajectory point. |  |  | urn:aero:airm:1.0.0:LogicalModel:Subjects:Flight:Movement:RouteTrajectoryPoint@accumulatedEstimatedElapsedTime
|  | RouteTrajectoryPoint | cumulativeDistance | ValDistanceType | Distance flown from a point of reference. |  |  | urn:aero:airm:1.0.0:LogicalModel:Subjects:Flight:Movement:RouteTrajectoryPoint@cumulativeDistance
|  | RouteTrajectoryPoint | distanceFromTakeOff | ValDistanceType | Cumulative track distance from take-off to that trajectory point. |  |  | urn:aero:airm:1.0.0:LogicalModel:Subjects:Flight:Movement:RouteTrajectoryPoint@distanceFromTakeOff
|  | RouteTrajectoryPoint | estimatedElapsedTimeFromReference | TM_Duration | Time elapsed since a point of reference. |  |  | urn:aero:airm:1.0.0:LogicalModel:Subjects:Flight:Movement:RouteTrajectoryPoint@estimatedElapsedTimeFromReference
|  | RouteTrajectoryPoint | usage | CodeRouteTrajectoryPointUsageType | Characterizes a point of the trajectory |  |  | urn:aero:airm:1.0.0:LogicalModel:Subjects:Flight:Movement:RouteTrajectoryPoint@usage
|  | RouteTrajectoryPoint | inboundSegment | RouteTrajectorySegment | The trajectory segment followed to reach the trajectory point. |  |  | urn:aero:airm:1.0.0:LogicalModel:Subjects:Flight:Movement:RouteTrajectoryPoint@inboundSegment
|  | RouteTrajectoryPoint | weatherCondition | WeatherCondition | The weather condition at the trajectory point. |  |  | urn:aero:airm:1.0.0:LogicalModel:Subjects:Flight:Movement:RouteTrajectoryPoint@weatherCondition
|  | RouteTrajectoryPoint | stakeholder | Unit | The stakeholder inserting the trajectory point. |  |  | urn:aero:airm:1.0.0:LogicalModel:Subjects:Flight:Movement:RouteTrajectoryPoint@stakeholder
|  | RouteTrajectoryPoint | timeConstraint | TimeConstraint | Type and bound of a time constraint. |  |  | urn:aero:airm:1.0.0:LogicalModel:Subjects:Flight:Movement:RouteTrajectoryPoint@timeConstraint
|  | RouteTrajectoryPoint | altitudeConstraint | VerticalConstraint | Type and bound of a vertical constraint. |  |  | urn:aero:airm:1.0.0:LogicalModel:Subjects:Flight:Movement:RouteTrajectoryPoint@altitudeConstraint
|  | RouteTrajectoryPoint | speedConstraint | SpeedConstraint | Type and bound of a speed constraint. |  |  | urn:aero:airm:1.0.0:LogicalModel:Subjects:Flight:Movement:RouteTrajectoryPoint@speedConstraint
|  | RouteTrajectoryPoint | lateralConstraint | LateralConstraint | Type and bound of a lateral constraint. |  |  | urn:aero:airm:1.0.0:LogicalModel:Subjects:Flight:Movement:RouteTrajectoryPoint@lateralConstraint
|  | RouteTrajectoryPoint | referedOpenConstraint | ATMTrajectoryConstraint | The reference to the open constraint closed through this trajectory point. |  |  | urn:aero:airm:1.0.0:LogicalModel:Subjects:Flight:Movement:RouteTrajectoryPoint@referedOpenConstraint
|  | RouteTrajectoryPoint | overPoint | OverPoint | Over point event occuring at the trajectory point. |  |  | urn:aero:airm:1.0.0:LogicalModel:Subjects:Flight:Movement:RouteTrajectoryPoint@overPoint
|  | RouteTrajectoryPoint | airspaceEntry | AirspaceEntry | Airspace entry that occurs at the trajectory point. |  |  | urn:aero:airm:1.0.0:LogicalModel:Subjects:Flight:Movement:RouteTrajectoryPoint@airspaceEntry
|  | RouteTrajectoryPoint | aircraftState | AircraftState | The state of the aircraft at the trajectory point. |  |  | urn:aero:airm:1.0.0:LogicalModel:Subjects:Flight:Movement:RouteTrajectoryPoint@aircraftState
|  | RouteTrajectoryPoint | arrival | ArrivalOperations | The arrival operations which make use of the trajectory point. |  |  | urn:aero:airm:1.0.0:LogicalModel:Subjects:Flight:Movement:RouteTrajectoryPoint@arrival
|  | RouteTrajectoryPoint | sourceSID | StandardInstrumentDeparture | The standard instrument departure of which one of the constituting significant point is matched by the trajectory point. |  |  | urn:aero:airm:1.0.0:LogicalModel:Subjects:Flight:Movement:RouteTrajectoryPoint@sourceSID
|  | RouteTrajectoryPoint | sourceSTAR | StandardInstrumentArrival | The standard instrument arrival of which one of the constituting significant point is matched by the trajectory point. |  |  | urn:aero:airm:1.0.0:LogicalModel:Subjects:Flight:Movement:RouteTrajectoryPoint@sourceSTAR
|  | RouteTrajectoryPoint | correspondingInfrastructurePoint | InfrastructurePoint | The infrastructure point matched by the trajectory point. |  |  | urn:aero:airm:1.0.0:LogicalModel:Subjects:Flight:Movement:RouteTrajectoryPoint@correspondingInfrastructurePoint
|  | RouteTrajectoryPoint | downstream | Airspace | The downstream ATC volume related to the trajectory point. |  |  | urn:aero:airm:1.0.0:LogicalModel:Subjects:Flight:Movement:RouteTrajectoryPoint@downstream
|  | RouteTrajectoryPoint | belongsTo | Airspace | The ATC volumes to which the point belongs to. |  |  | urn:aero:airm:1.0.0:LogicalModel:Subjects:Flight:Movement:RouteTrajectoryPoint@belongsTo
|  | RouteTrajectoryPoint | upstream | Airspace | The upstream ATC volume related to the trajectory point. |  |  | urn:aero:airm:1.0.0:LogicalModel:Subjects:Flight:Movement:RouteTrajectoryPoint@upstream
European Supplement | Data_Entity | RouteTrajectorySegment |  |  | A portion of the flight route or trajectory. | RouteTrajectoryElement |  | urn:aero:ses:eurocontrol:airm:1.0.0:LogicalModel:Subjects:Flight:Movement:RouteTrajectorySegment | Supplements: RouteTrajectorySegment | ICAO Information Management Panel (IMP)
European Supplement |  | RouteTrajectorySegment | flightPhase | FlightPhase | The phase of flight to which the trajectory segment corresponds. |  |  | urn:aero:ses:eurocontrol:airm:1.0.0:LogicalModel:Subjects:Flight:Movement:RouteTrajectorySegment@flightPhase
European Supplement |  | RouteTrajectorySegment | particulateMatterEmission | MatterEmission | The emission of particles with an aerodynamic diameter of 10 micrometres or less. |  |  | urn:aero:ses:eurocontrol:airm:1.0.0:LogicalModel:Subjects:Flight:Movement:RouteTrajectorySegment@particulateMatterEmission
European Supplement |  | RouteTrajectorySegment | auxiliaryPowerUnitGaseousEmission | MatterEmission | Gaseous emissions from the auxiliary power unit when flying the trajectory segment. |  |  | urn:aero:ses:eurocontrol:airm:1.0.0:LogicalModel:Subjects:Flight:Movement:RouteTrajectorySegment@auxiliaryPowerUnitGaseousEmission
European Supplement |  | RouteTrajectorySegment | directMatterEmission | MatterEmission | Direct matter emissions from the main engines when flying the trajectory segment. |  |  | urn:aero:ses:eurocontrol:airm:1.0.0:LogicalModel:Subjects:Flight:Movement:RouteTrajectorySegment@directMatterEmission
European Supplement |  | RouteTrajectorySegment | indirectMatterEmission | MatterEmission | Indirect matter emissions from the main engines when flying the trajectory segment. |  |  | urn:aero:ses:eurocontrol:airm:1.0.0:LogicalModel:Subjects:Flight:Movement:RouteTrajectorySegment@indirectMatterEmission
European Supplement |  | RouteTrajectorySegment | mainEnginesGaseousEmission | MatterEmission | Gaseous emissions from the main engines when flying the trajectory segment. |  |  | urn:aero:ses:eurocontrol:airm:1.0.0:LogicalModel:Subjects:Flight:Movement:RouteTrajectorySegment@mainEnginesGaseousEmission
European Supplement |  | RouteTrajectorySegment | taxiOutClearance | TaxiOutClearance | The clearance giving the cleared taxi path. |  |  | urn:aero:ses:eurocontrol:airm:1.0.0:LogicalModel:Subjects:Flight:Movement:RouteTrajectorySegment@taxiOutClearance
| Data_Entity | RouteTrajectorySegment |  |  | A portion of the flight route or trajectory. | RouteTrajectoryElement |  | urn:aero:airm:1.0.0:LogicalModel:Subjects:Flight:Movement:RouteTrajectorySegment | GeoTemporalEnabledEntity | ICAO Information Management Panel (IMP)
|  | RouteTrajectorySegment | assignedSpeed | ValSpeedType | The True Airspeed for the first or the whole cruising portion of the flight. |  |  | urn:aero:airm:1.0.0:LogicalModel:Subjects:Flight:Movement:RouteTrajectorySegment@assignedSpeed
|  | RouteTrajectorySegment | auxiliaryPowerUnitFuelBurn | Decimal | The amount of fuel burn of the auxiliary power unit usage during flight segment. |  |  | urn:aero:airm:1.0.0:LogicalModel:Subjects:Flight:Movement:RouteTrajectorySegment@auxiliaryPowerUnitFuelBurn
|  | RouteTrajectorySegment | cruisingLevel | Integer | The planned cruising level for the first or the whole portion of the route to be flown. |  |  | urn:aero:airm:1.0.0:LogicalModel:Subjects:Flight:Movement:RouteTrajectorySegment@cruisingLevel
|  | RouteTrajectorySegment | duration | TM_Duration | Duration of the Trajectory Segment, derived from the eventTime and the eventEndTime. |  |  | urn:aero:airm:1.0.0:LogicalModel:Subjects:Flight:Movement:RouteTrajectorySegment@duration
|  | RouteTrajectorySegment | estimatedElapsedTime | TM_Duration | The estimated time required to proceed from one significant point to another. |  |  | urn:aero:airm:1.0.0:LogicalModel:Subjects:Flight:Movement:RouteTrajectorySegment@estimatedElapsedTime
|  | RouteTrajectorySegment | exceedLength | ValDistanceType | A value used to indicate that only Direct Flight Segments (DCT) that exceed this value are concerned by a Flight Restriction. |  |  | urn:aero:airm:1.0.0:LogicalModel:Subjects:Flight:Movement:RouteTrajectorySegment@exceedLength
|  | RouteTrajectorySegment | flightRules | CodeFlightRulesType | The regulation, or combination of regulations, that governs all aspects of operations under which the pilot plans to fly that trajectory element. |  |  | urn:aero:airm:1.0.0:LogicalModel:Subjects:Flight:Movement:RouteTrajectorySegment@flightRules
|  | RouteTrajectorySegment | fuelBurn | Number | The fuelBurn for the FlightSegment, expressed in kg. |  |  | urn:aero:airm:1.0.0:LogicalModel:Subjects:Flight:Movement:RouteTrajectorySegment@fuelBurn
|  | RouteTrajectorySegment | fuelBurnRate | Number | Average Fuel burn rate for the leg. Derived from the deltaFuelBurn for the WayPoints delimiting the FlightSegment. |  |  | urn:aero:airm:1.0.0:LogicalModel:Subjects:Flight:Movement:RouteTrajectorySegment@fuelBurnRate
|  | RouteTrajectorySegment | type | CodeRouteTrajectorySegmentType | The type of TrajectorySegment. |  |  | urn:aero:airm:1.0.0:LogicalModel:Subjects:Flight:Movement:RouteTrajectorySegment@type
|  | RouteTrajectorySegment | mainEnginesFuelBurn | Decimal | The amount of fuel burn of the main engines during the flight segment. |  |  | urn:aero:airm:1.0.0:LogicalModel:Subjects:Flight:Movement:RouteTrajectorySegment@mainEnginesFuelBurn
|  | RouteTrajectorySegment | rateOfClimbDescent | Integer | Average rate of climb and descent for the leg (ft per minute), derived from rateOfAltitudeChange of the two Waypoints delimiting the FlightSegment. |  |  | urn:aero:airm:1.0.0:LogicalModel:Subjects:Flight:Movement:RouteTrajectorySegment@rateOfClimbDescent
|  | RouteTrajectorySegment | specialRequirements | CharacterString | Applicable special requirements to this trajectory element. This is an indicator that the flight is expected to be operating in accordance with regulations issued by the relevant State for aircraft operating as State aircraft, as per Article 3 of the Convention on International Civil Aviation (Doc 7300) and for aircraft operating in accordance with State regulations for non-standard flying activities, normally through the use of reserved airspace. |  |  | urn:aero:airm:1.0.0:LogicalModel:Subjects:Flight:Movement:RouteTrajectorySegment@specialRequirements
|  | RouteTrajectorySegment | endPoint | RouteTrajectoryPoint | The ending point of the route trajectory segment. |  |  | urn:aero:airm:1.0.0:LogicalModel:Subjects:Flight:Movement:RouteTrajectorySegment@endPoint
|  | RouteTrajectorySegment | startPoint | RouteTrajectoryPoint | The starting point of the trajectory segment. |  |  | urn:aero:airm:1.0.0:LogicalModel:Subjects:Flight:Movement:RouteTrajectorySegment@startPoint
|  | RouteTrajectorySegment | alternateAerodrome | Aerodrome | Alternate aerodrome applicable to this trajectory element. |  |  | urn:aero:airm:1.0.0:LogicalModel:Subjects:Flight:Movement:RouteTrajectorySegment@alternateAerodrome
|  | RouteTrajectorySegment | taxiInClearance | TaxiInClearance | The clearance giving the cleared taxi path. |  |  | urn:aero:airm:1.0.0:LogicalModel:Subjects:Flight:Movement:RouteTrajectorySegment@taxiInClearance
|  | RouteTrajectorySegment | routeSegment | RouteSegment | The published route segment on which the trajectory segment is based. |  |  | urn:aero:airm:1.0.0:LogicalModel:Subjects:Flight:Movement:RouteTrajectorySegment@routeSegment
|  | RouteTrajectorySegment | routePortion | RoutePortion | The route portion used by the trajectory element. |  |  | urn:aero:airm:1.0.0:LogicalModel:Subjects:Flight:Movement:RouteTrajectorySegment@routePortion
|  | RouteTrajectorySegment | route | Route | The route used by the trajectory element. |  |  | urn:aero:airm:1.0.0:LogicalModel:Subjects:Flight:Movement:RouteTrajectorySegment@route
|  | RouteTrajectorySegment | procedure | Procedure | The procedure used by the trajectory element. |  |  | urn:aero:airm:1.0.0:LogicalModel:Subjects:Flight:Movement:RouteTrajectorySegment@procedure
| Data_Entity | RulesProcedures |  |  | An instruction or regulation that needs to be considered by personnel involved in flight operations in relation with an aerodrome or an airspace. |  |  | urn:aero:airm:1.0.0:LogicalModel:Subjects:Stakeholders:BusinessService:RulesProcedures | TemporalEnabledEntity | EUROCONTROL-FAA AIXM v.5.1
|  | RulesProcedures | category | CodeRuleProcedureType | An indication of the purpose of the rule or procedure. |  |  | urn:aero:airm:1.0.0:LogicalModel:Subjects:Stakeholders:BusinessService:RulesProcedures@category
|  | RulesProcedures | content | CharacterString | The definition of the actual content of the rule or procedure. |  |  | urn:aero:airm:1.0.0:LogicalModel:Subjects:Stakeholders:BusinessService:RulesProcedures@content
|  | RulesProcedures | title | CodeRuleProcedureTitleType | A general heading by which the rule or procedure is usually identified in the Aeronautical Information Publications (AIP) or similar/related documents. |  |  | urn:aero:airm:1.0.0:LogicalModel:Subjects:Stakeholders:BusinessService:RulesProcedures@title
|  | RulesProcedures | affectedLocation | Aerodrome | Aerodrome where the rule or procedure is effective. |  |  | urn:aero:airm:1.0.0:LogicalModel:Subjects:Stakeholders:BusinessService:RulesProcedures@affectedLocation
|  | RulesProcedures | affectedArea | Airspace | Airspace within which the rule or procedure is applicable. |  |  | urn:aero:airm:1.0.0:LogicalModel:Subjects:Stakeholders:BusinessService:RulesProcedures@affectedArea
| Data_Entity | Runway |  |  | A defined rectangular area on a land aerodrome prepared for the landing and take-off of aircraft. |  |  | urn:aero:airm:1.0.0:LogicalModel:Subjects:BaseInfrastructure:AerodromeInfrastructure:Runway | TemporalEnabledEntity | ICAOICAO Annex 1ICAO Annex 14
|  | Runway | designator | CharacterString | The designator of a runway, used to uniquely identify it at an aerodrome. |  |  | urn:aero:airm:1.0.0:LogicalModel:Subjects:BaseInfrastructure:AerodromeInfrastructure:Runway@designator
|  | Runway | isAbandoned | Boolean | An indicator that the surface is no longer in operational use, but is still physically present and visible, although usually in a degraded state. |  |  | urn:aero:airm:1.0.0:LogicalModel:Subjects:BaseInfrastructure:AerodromeInfrastructure:Runway@isAbandoned
|  | Runway | isMilitaryAssaultStrip | Boolean | An indicator used to identify if the runway is a military assault strip. |  |  | urn:aero:airm:1.0.0:LogicalModel:Subjects:BaseInfrastructure:AerodromeInfrastructure:Runway@isMilitaryAssaultStrip
|  | Runway | lengthAccuracy | ValDistanceType | Accuracy of the value of the physical length of the runway. |  |  | urn:aero:airm:1.0.0:LogicalModel:Subjects:BaseInfrastructure:AerodromeInfrastructure:Runway@lengthAccuracy
|  | Runway | lengthOffset | ValDistanceType | A value specifying the longitudinal offset of the strip, when it is not symmetrically extended beyond the two runway ends. |  |  | urn:aero:airm:1.0.0:LogicalModel:Subjects:BaseInfrastructure:AerodromeInfrastructure:Runway@lengthOffset
|  | Runway | lengthStrip | ValDistanceType | The physical length of the strip. |  |  | urn:aero:airm:1.0.0:LogicalModel:Subjects:BaseInfrastructure:AerodromeInfrastructure:Runway@lengthStrip
|  | Runway | nominalLength | ValDistanceType | The declared longitudinal extent of the runway for operational (performance) calculations. |  |  | urn:aero:airm:1.0.0:LogicalModel:Subjects:BaseInfrastructure:AerodromeInfrastructure:Runway@nominalLength
|  | Runway | nominalWidth | ValDistanceType | The declared transversal extent of the runway for operational (performance) calculations. |  |  | urn:aero:airm:1.0.0:LogicalModel:Subjects:BaseInfrastructure:AerodromeInfrastructure:Runway@nominalWidth
|  | Runway | type | CodeRunwayType | The type of runway. |  |  | urn:aero:airm:1.0.0:LogicalModel:Subjects:BaseInfrastructure:AerodromeInfrastructure:Runway@type
|  | Runway | widthAccuracy | ValDistanceType | Accuracy of the value of the physical width of the runway. |  |  | urn:aero:airm:1.0.0:LogicalModel:Subjects:BaseInfrastructure:AerodromeInfrastructure:Runway@widthAccuracy
|  | Runway | widthOffset | ValDistanceType | A value specifying the lateral offset of the strip, when it is not symmetrically extended beyond the two runway edges. |  |  | urn:aero:airm:1.0.0:LogicalModel:Subjects:BaseInfrastructure:AerodromeInfrastructure:Runway@widthOffset
|  | Runway | widthShoulder | ValDistanceType | The runway shoulder width. |  |  | urn:aero:airm:1.0.0:LogicalModel:Subjects:BaseInfrastructure:AerodromeInfrastructure:Runway@widthShoulder
|  | Runway | widthStrip | ValDistanceType | The physical width of the strip. |  |  | urn:aero:airm:1.0.0:LogicalModel:Subjects:BaseInfrastructure:AerodromeInfrastructure:Runway@widthStrip
|  | Runway | runwayElement | RunwayElement | The RunwayElement which belongs to the Runway |  |  | urn:aero:airm:1.0.0:LogicalModel:Subjects:BaseInfrastructure:AerodromeInfrastructure:Runway@runwayElement
|  | Runway | runwayDirection | RunwayDirection | One landing and take-off direction of a Runway |  |  | urn:aero:airm:1.0.0:LogicalModel:Subjects:BaseInfrastructure:AerodromeInfrastructure:Runway@runwayDirection
|  | Runway | protectingTaxiHoldingPosition | TaxiwayHoldingPosition | A TaxiHoldingPosition which prevents the entry on the Runway |  |  | urn:aero:airm:1.0.0:LogicalModel:Subjects:BaseInfrastructure:AerodromeInfrastructure:Runway@protectingTaxiHoldingPosition
|  | Runway | runwayMarking | RunwayMarking | The Marking marked on the Runway |  |  | urn:aero:airm:1.0.0:LogicalModel:Subjects:BaseInfrastructure:AerodromeInfrastructure:Runway@runwayMarking
|  | Runway | touchDownLiftOff | TouchDownLiftOff | The TouchDownLiftOff area of a Runway of type FATO |  |  | urn:aero:airm:1.0.0:LogicalModel:Subjects:BaseInfrastructure:AerodromeInfrastructure:Runway@touchDownLiftOff
|  | Runway | surfaceProperties | SurfaceCharacteristics | Surface characteristics of the runway. |  |  | urn:aero:airm:1.0.0:LogicalModel:Subjects:BaseInfrastructure:AerodromeInfrastructure:Runway@surfaceProperties
|  | Runway | radarSystem | RadarSystem | Radar sytem serving the runway. |  |  | urn:aero:airm:1.0.0:LogicalModel:Subjects:BaseInfrastructure:AerodromeInfrastructure:Runway@radarSystem
|  | Runway | associatedAerodrome | Aerodrome | The aerodrome the runway is associated with. |  |  | urn:aero:airm:1.0.0:LogicalModel:Subjects:BaseInfrastructure:AerodromeInfrastructure:Runway@associatedAerodrome
|  | Runway | areaContaminant | RunwaySectionContamination | Area contamination of a runway. |  |  | urn:aero:airm:1.0.0:LogicalModel:Subjects:BaseInfrastructure:AerodromeInfrastructure:Runway@areaContaminant
|  | Runway | overallContaminant | RunwayContamination | Runway contaminant. |  |  | urn:aero:airm:1.0.0:LogicalModel:Subjects:BaseInfrastructure:AerodromeInfrastructure:Runway@overallContaminant
| Data_Entity | RunwayBlastPad |  |  | Specially prepared surface placed adjacent to the end of a runway to eliminate the erosive effect of the high wind forces produced by airplanes at the beginning of their take-off rolls. |  |  | urn:aero:airm:1.0.0:LogicalModel:Subjects:BaseInfrastructure:AerodromeInfrastructure:RunwayBlastPad | GeoTemporalEnabledEntity | EUROCONTROL-FAA AIXM v.5.1
|  | RunwayBlastPad | length | ValDistanceType | The overall length of a barrier used to divert and/or dissipate jet and/or propeller blast. |  |  | urn:aero:airm:1.0.0:LogicalModel:Subjects:BaseInfrastructure:AerodromeInfrastructure:RunwayBlastPad@length
|  | RunwayBlastPad | status | CodeStatusOperationsType | The operational status of an aerodrome movement area related directly to the runway blast pad. |  |  | urn:aero:airm:1.0.0:LogicalModel:Subjects:BaseInfrastructure:AerodromeInfrastructure:RunwayBlastPad@status
|  | RunwayBlastPad | width | ValDistanceType | The total width of the blast pad surface. |  |  | urn:aero:airm:1.0.0:LogicalModel:Subjects:BaseInfrastructure:AerodromeInfrastructure:RunwayBlastPad@width
|  | RunwayBlastPad | surfaceProperties | SurfaceCharacteristics | Surface properties of the blast pad. |  |  | urn:aero:airm:1.0.0:LogicalModel:Subjects:BaseInfrastructure:AerodromeInfrastructure:RunwayBlastPad@surfaceProperties
|  | RunwayBlastPad | usedRunwayDirection | RunwayDirection | The runway direction containing the blast pad. |  |  | urn:aero:airm:1.0.0:LogicalModel:Subjects:BaseInfrastructure:AerodromeInfrastructure:RunwayBlastPad@usedRunwayDirection
|  | RunwayBlastPad | runwayElement | RunwayElement | The runway element which contains the blast pad. |  |  | urn:aero:airm:1.0.0:LogicalModel:Subjects:BaseInfrastructure:AerodromeInfrastructure:RunwayBlastPad@runwayElement
|  | RunwayBlastPad | runwayProtectArea | RunwayProtectArea | A runway protect area associated with the runway blast pad. |  |  | urn:aero:airm:1.0.0:LogicalModel:Subjects:BaseInfrastructure:AerodromeInfrastructure:RunwayBlastPad@runwayProtectArea
| Data_Entity | RunwayCondition |  |  | Weather observations and / or forecasts related to a runway. May be defined for single or multiple runways. |  |  | urn:aero:airm:1.0.0:LogicalModel:Subjects:Meteorology:RunwayCondition | AviationCondition | EUROCONTROL-FAA WXXM v.1.1
|  | RunwayCondition | qfe | ValPressureType | Atmospheric pressure at runway threshold elevation. A pressure type altimeter calibrated in accordance with the Standard Atmosphere, when set to a QFE altimeter setting using this particular pressure value, will indicate the height above the touch-down zone of the runway. |  |  | urn:aero:airm:1.0.0:LogicalModel:Subjects:Meteorology:RunwayCondition@qfe
|  | RunwayCondition | temperature | ValTemperatureType | The temperature measured by a probe under the runway surface at the touchdown (TDZ) zone. |  |  | urn:aero:airm:1.0.0:LogicalModel:Subjects:Meteorology:RunwayCondition@temperature
|  | RunwayCondition | rvr | RunwayVisualRange | The observed or forecast runway visual range. |  |  | urn:aero:airm:1.0.0:LogicalModel:Subjects:Meteorology:RunwayCondition@rvr
|  | RunwayCondition | runway | Runway | The runway which is subject to observation or forecast. |  |  | urn:aero:airm:1.0.0:LogicalModel:Subjects:Meteorology:RunwayCondition@runway
European Supplement | Data_Entity | RunwayConfiguration |  |  | Configuration of runway directions available for use in a given airport operational mode. |  |  | urn:aero:ses:eurocontrol:airm:1.0.0:LogicalModel:Subjects:BaseInfrastructure:AerodromeInfrastructure:RunwayConfiguration | TemporalEnabledEntity | SESAR
European Supplement |  | RunwayConfiguration | description | CharacterString | Free text field used to describe a runway configuration. |  |  | urn:aero:ses:eurocontrol:airm:1.0.0:LogicalModel:Subjects:BaseInfrastructure:AerodromeInfrastructure:RunwayConfiguration@description
European Supplement |  | RunwayConfiguration | designator | CharacterString | Name identifying a runway configuration. |  |  | urn:aero:ses:eurocontrol:airm:1.0.0:LogicalModel:Subjects:BaseInfrastructure:AerodromeInfrastructure:RunwayConfiguration@designator
European Supplement |  | RunwayConfiguration | runwayConfigurationUsabilityFactor | Decimal | Percentage of the time where this runway configuration is used rather than another one for the same airport. |  |  | urn:aero:ses:eurocontrol:airm:1.0.0:LogicalModel:Subjects:BaseInfrastructure:AerodromeInfrastructure:RunwayConfiguration@runwayConfigurationUsabilityFactor
European Supplement |  | RunwayConfiguration | runwayDirection | RunwayDirection | A runway direction within the configuration. |  |  | urn:aero:ses:eurocontrol:airm:1.0.0:LogicalModel:Subjects:BaseInfrastructure:AerodromeInfrastructure:RunwayConfiguration@runwayDirection
| Data_Entity | RunwayContamination |  |  | The presence or removal of hazardous conditions due to snow, ice, slush, water, etc. on the runway surface. |  |  | urn:aero:airm:1.0.0:LogicalModel:Subjects:AirTrafficOperations:AerodromeOperations:SurfaceContamination:RunwayContamination | SurfaceContamination | EUROCONTROL-FAA AIXM v.5.1
|  | RunwayContamination | clearedLength | ValDistanceType | Length of runway cleared of contamination, if less than the total length of the runway. |  |  | urn:aero:airm:1.0.0:LogicalModel:Subjects:AirTrafficOperations:AerodromeOperations:SurfaceContamination:RunwayContamination@clearedLength
|  | RunwayContamination | clearedLengthBegin | ValDistanceType | The distance from the threshold of the runway direction having the lowest designator number to the point where the cleared portion starts, in case of partial clearance. |  |  | urn:aero:airm:1.0.0:LogicalModel:Subjects:AirTrafficOperations:AerodromeOperations:SurfaceContamination:RunwayContamination@clearedLengthBegin
|  | RunwayContamination | clearedWidth | ValDistanceType | Width of runway cleared of contamination, if less than the total width. |  |  | urn:aero:airm:1.0.0:LogicalModel:Subjects:AirTrafficOperations:AerodromeOperations:SurfaceContamination:RunwayContamination@clearedWidth
|  | RunwayContamination | clearedSide | CodeRelativePositionType | Indicates that the cleared width is offset left or right of a runway centre line. |  |  | urn:aero:airm:1.0.0:LogicalModel:Subjects:AirTrafficOperations:AerodromeOperations:SurfaceContamination:RunwayContamination@clearedSide
|  | RunwayContamination | furtherClearanceLength | ValDistanceType | Length of runway that is expected to be cleared of contamination, if less than the total length. |  |  | urn:aero:airm:1.0.0:LogicalModel:Subjects:AirTrafficOperations:AerodromeOperations:SurfaceContamination:RunwayContamination@furtherClearanceLength
|  | RunwayContamination | furtherClearanceWidth | ValDistanceType | Width of runway that is expected to be cleared of contamination, if less than the total width. |  |  | urn:aero:airm:1.0.0:LogicalModel:Subjects:AirTrafficOperations:AerodromeOperations:SurfaceContamination:RunwayContamination@furtherClearanceWidth
|  | RunwayContamination | isApronAvailable | Boolean | An indication that there are cleared aprons available serving a runway. |  |  | urn:aero:airm:1.0.0:LogicalModel:Subjects:AirTrafficOperations:AerodromeOperations:SurfaceContamination:RunwayContamination@isApronAvailable
|  | RunwayContamination | isTaxiwayAvailable | Boolean | An indication that there are cleared taxiways available serving that runway. |  |  | urn:aero:airm:1.0.0:LogicalModel:Subjects:AirTrafficOperations:AerodromeOperations:SurfaceContamination:RunwayContamination@isTaxiwayAvailable
|  | RunwayContamination | obscuredLightsSide | CodeRelativePositionType | Indicates the side of the runway on which the lights are obscured by contamination. |  |  | urn:aero:airm:1.0.0:LogicalModel:Subjects:AirTrafficOperations:AerodromeOperations:SurfaceContamination:RunwayContamination@obscuredLightsSide
|  | RunwayContamination | contaminatedRunway | Runway | The contaminated runway. |  |  | urn:aero:airm:1.0.0:LogicalModel:Subjects:AirTrafficOperations:AerodromeOperations:SurfaceContamination:RunwayContamination@contaminatedRunway
| Data_Entity | RunwayDeclaredDistance |  |  | A conventional operational distance declared for a runway direction. |  |  | urn:aero:airm:1.0.0:LogicalModel:Subjects:BaseInfrastructure:AerodromeInfrastructure:RunwayDeclaredDistance | TemporalEnabledEntity | EUROCONTROL-FAA AIXM v.5.1
|  | RunwayDeclaredDistance | distance | ValDistanceType | The conventional operational distance declared for a runway direction. |  |  | urn:aero:airm:1.0.0:LogicalModel:Subjects:BaseInfrastructure:AerodromeInfrastructure:RunwayDeclaredDistance@distance
|  | RunwayDeclaredDistance | distanceAccuracy | ValDistanceType | The accuracy of the value of a conventional operational distance declared for a runway direction. |  |  | urn:aero:airm:1.0.0:LogicalModel:Subjects:BaseInfrastructure:AerodromeInfrastructure:RunwayDeclaredDistance@distanceAccuracy
|  | RunwayDeclaredDistance | type | CodeDeclaredDistanceType | The type of a conventional operational distance declared for a runway direction. |  |  | urn:aero:airm:1.0.0:LogicalModel:Subjects:BaseInfrastructure:AerodromeInfrastructure:RunwayDeclaredDistance@type
|  | RunwayDeclaredDistance | runwayCentrelinePoint | InfrastructurePoint | The runway centreline point marking the declared distance. |  |  | urn:aero:airm:1.0.0:LogicalModel:Subjects:BaseInfrastructure:AerodromeInfrastructure:RunwayDeclaredDistance@runwayCentrelinePoint
European Supplement | Data_Entity | RunwayDirection |  |  | One of the two possible landing and/or take-off directions of a runway or Final Approach and Take-off Area (FATO). |  |  | urn:aero:ses:eurocontrol:airm:1.0.0:LogicalModel:Subjects:BaseInfrastructure:AerodromeInfrastructure:RunwayDirection | Supplements: RunwayDirection | DGIWG
European Supplement |  | RunwayDirection | takeOffSequence | TakeOffSequence | The order in which two or more aircraft are planned to take off taking into account ATM constraints. |  |  | urn:aero:ses:eurocontrol:airm:1.0.0:LogicalModel:Subjects:BaseInfrastructure:AerodromeInfrastructure:RunwayDirection@takeOffSequence
European Supplement |  | RunwayDirection | landingSequence | LandingSequence | The order in which two or more aircraft are planned to land taking into account ATM constraints, i.e. the order by APTT. |  |  | urn:aero:ses:eurocontrol:airm:1.0.0:LogicalModel:Subjects:BaseInfrastructure:AerodromeInfrastructure:RunwayDirection@landingSequence
European Supplement |  | RunwayDirection | flightSequence | RunwayMixSequence | A set of flights ordered by the planned actual time of an event. |  |  | urn:aero:ses:eurocontrol:airm:1.0.0:LogicalModel:Subjects:BaseInfrastructure:AerodromeInfrastructure:RunwayDirection@flightSequence
| Data_Entity | RunwayDirection |  |  | One of the two possible landing and/or take-off directions of a runway or Final Approach and Take-off Area (FATO). |  |  | urn:aero:airm:1.0.0:LogicalModel:Subjects:BaseInfrastructure:AerodromeInfrastructure:RunwayDirection | TemporalEnabledEntity | DGIWG
|  | RunwayDirection | approachMarkingCondition | CodeMarkingConditionType | The quality of the runway marking. |  |  | urn:aero:airm:1.0.0:LogicalModel:Subjects:BaseInfrastructure:AerodromeInfrastructure:RunwayDirection@approachMarkingCondition
|  | RunwayDirection | approachMarkingType | CodeApproachMarkingType | The type of runway direction marking related to landing categories. |  |  | urn:aero:airm:1.0.0:LogicalModel:Subjects:BaseInfrastructure:AerodromeInfrastructure:RunwayDirection@approachMarkingType
|  | RunwayDirection | designator | CharacterString | A designator for one of the two possible landing and/or take-off directions of a runway or final approach and take-off area. |  |  | urn:aero:airm:1.0.0:LogicalModel:Subjects:BaseInfrastructure:AerodromeInfrastructure:RunwayDirection@designator
|  | RunwayDirection | displacedThresholdApproachRatio | Scale | The distance of the controlling obstruction from the runway end (minus 200 feet for hard surface runways) in ratio to the height of the controlling obstruction above the runway end. |  |  | urn:aero:airm:1.0.0:LogicalModel:Subjects:BaseInfrastructure:AerodromeInfrastructure:RunwayDirection@displacedThresholdApproachRatio
|  | RunwayDirection | isPositiveVerticalGuidance | Boolean | An indicator used to identify an approach end of a runway expected to accommodate approaches with vertical guidance. |  |  | urn:aero:airm:1.0.0:LogicalModel:Subjects:BaseInfrastructure:AerodromeInfrastructure:RunwayDirection@isPositiveVerticalGuidance
|  | RunwayDirection | isRightHandTrafficPattern | Boolean | An indicator used to identify if there is a right hand traffic pattern for the landing aircraft. |  |  | urn:aero:airm:1.0.0:LogicalModel:Subjects:BaseInfrastructure:AerodromeInfrastructure:RunwayDirection@isRightHandTrafficPattern
|  | RunwayDirection | isStraightInNightOperations | Boolean | isStraightInNightOperations of type Boolean Definition: An indicator used to identify an approach end of a runway expected to support instrument night operations, serving approach Category A and B aircraft only. " |  |  | urn:aero:airm:1.0.0:LogicalModel:Subjects:BaseInfrastructure:AerodromeInfrastructure:RunwayDirection@isStraightInNightOperations
|  | RunwayDirection | isUsedForInstrumentFlightRuleProcedures | Boolean | Indicates that the runway is used for Instrument Flight Rule procedures. |  |  | urn:aero:airm:1.0.0:LogicalModel:Subjects:BaseInfrastructure:AerodromeInfrastructure:RunwayDirection@isUsedForInstrumentFlightRuleProcedures
|  | RunwayDirection | magneticBearing | Angle | The measured angle between the runway direction and magnetic north at a given position. |  |  | urn:aero:airm:1.0.0:LogicalModel:Subjects:BaseInfrastructure:AerodromeInfrastructure:RunwayDirection@magneticBearing
|  | RunwayDirection | patternVFR | CodeDirectionTurnType | The direction of the VFR flight pattern at an aerodrome for a runway direction. |  |  | urn:aero:airm:1.0.0:LogicalModel:Subjects:BaseInfrastructure:AerodromeInfrastructure:RunwayDirection@patternVFR
|  | RunwayDirection | precisionApproachGuidance | CodeInstrumentRunwayType | Degree to which navigation aids provide accurate approach guidance for a runway direction. |  |  | urn:aero:airm:1.0.0:LogicalModel:Subjects:BaseInfrastructure:AerodromeInfrastructure:RunwayDirection@precisionApproachGuidance
|  | RunwayDirection | thresholdToThresholdGradientSlope | Decimal | Threshold to threshold gradient slope. |  |  | urn:aero:airm:1.0.0:LogicalModel:Subjects:BaseInfrastructure:AerodromeInfrastructure:RunwayDirection@thresholdToThresholdGradientSlope
|  | RunwayDirection | touchDownZoneElevation | ValVerticalDistanceType | The highest elevation of the runway touch down zone for a runway direction. |  |  | urn:aero:airm:1.0.0:LogicalModel:Subjects:BaseInfrastructure:AerodromeInfrastructure:RunwayDirection@touchDownZoneElevation
|  | RunwayDirection | touchDownZoneElevationAccuracy | ValDistanceType | The accuracy of the reported touch down zone elevation of runway direction. |  |  | urn:aero:airm:1.0.0:LogicalModel:Subjects:BaseInfrastructure:AerodromeInfrastructure:RunwayDirection@touchDownZoneElevationAccuracy
|  | RunwayDirection | touchDownZoneSlope | Decimal | Touchdown zone longitudinal slope (slope of 1/3 of the runway length from threshold or first 3000 feet for runways longer than 9000 feet) for a runway direction. |  |  | urn:aero:airm:1.0.0:LogicalModel:Subjects:BaseInfrastructure:AerodromeInfrastructure:RunwayDirection@touchDownZoneSlope
|  | RunwayDirection | trueBearing | Angle | The measured angle between the runway direction and true north at a given position. |  |  | urn:aero:airm:1.0.0:LogicalModel:Subjects:BaseInfrastructure:AerodromeInfrastructure:RunwayDirection@trueBearing
|  | RunwayDirection | trueBearingAccuracy | Angle | The accuracy of the measured angle between the runway direction and true north at a given position. |  |  | urn:aero:airm:1.0.0:LogicalModel:Subjects:BaseInfrastructure:AerodromeInfrastructure:RunwayDirection@trueBearingAccuracy
|  | RunwayDirection | startingElement | RunwayElement | The runway element that starts the runway direction. |  |  | urn:aero:airm:1.0.0:LogicalModel:Subjects:BaseInfrastructure:AerodromeInfrastructure:RunwayDirection@startingElement
|  | RunwayDirection | navaid | RadioNavigationService | The navaid installed at a particular landing area. |  |  | urn:aero:airm:1.0.0:LogicalModel:Subjects:BaseInfrastructure:AerodromeInfrastructure:RunwayDirection@navaid
|  | RunwayDirection | visualGlideSlopeIndicator | VisualGlideSlopeIndicator | The VisualGlideSlopeIndicator which provides guidance for the RunwayDirection. |  |  | urn:aero:airm:1.0.0:LogicalModel:Subjects:BaseInfrastructure:AerodromeInfrastructure:RunwayDirection@visualGlideSlopeIndicator
|  | RunwayDirection | runwayDirectionLightSystem | RunwayDirectionLightSystem | The LightSystem provided for an RunwayDirection |  |  | urn:aero:airm:1.0.0:LogicalModel:Subjects:BaseInfrastructure:AerodromeInfrastructure:RunwayDirection@runwayDirectionLightSystem
|  | RunwayDirection | runwayProtectArea | RunwayProtectArea | The ProtectArea protecting the RunwayDirection |  |  | urn:aero:airm:1.0.0:LogicalModel:Subjects:BaseInfrastructure:AerodromeInfrastructure:RunwayDirection@runwayProtectArea
|  | RunwayDirection | rvr | RunwayVisualRange | The runway visual range. |  |  | urn:aero:airm:1.0.0:LogicalModel:Subjects:BaseInfrastructure:AerodromeInfrastructure:RunwayDirection@rvr
|  | RunwayDirection | dependentRunwayDirection | RunwayDirection | A dependent runway direction. |  |  | urn:aero:airm:1.0.0:LogicalModel:Subjects:BaseInfrastructure:AerodromeInfrastructure:RunwayDirection@dependentRunwayDirection
|  | RunwayDirection | runwayBlastPad | RunwayBlastPad | A runway blast pad used on the runway direction. |  |  | urn:aero:airm:1.0.0:LogicalModel:Subjects:BaseInfrastructure:AerodromeInfrastructure:RunwayDirection@runwayBlastPad
|  | RunwayDirection | usedRunway | Runway | The runway used by the runway direction. |  |  | urn:aero:airm:1.0.0:LogicalModel:Subjects:BaseInfrastructure:AerodromeInfrastructure:RunwayDirection@usedRunway
|  | RunwayDirection | availability | ManoeuvringAreaAvailability | The operational status of the runway direction. |  |  | urn:aero:airm:1.0.0:LogicalModel:Subjects:BaseInfrastructure:AerodromeInfrastructure:RunwayDirection@availability
|  | RunwayDirection | arrestingGear | ArrestingGear | The arresting gear used on the runway direction. |  |  | urn:aero:airm:1.0.0:LogicalModel:Subjects:BaseInfrastructure:AerodromeInfrastructure:RunwayDirection@arrestingGear
|  | RunwayDirection | approachLightingSystem | ApproachLightingSystem | The LightSystem provided for an RunwayDirection |  |  | urn:aero:airm:1.0.0:LogicalModel:Subjects:BaseInfrastructure:AerodromeInfrastructure:RunwayDirection@approachLightingSystem
|  | RunwayDirection | capacity | Capacity | The capacity of the runway direction. |  |  | urn:aero:airm:1.0.0:LogicalModel:Subjects:BaseInfrastructure:AerodromeInfrastructure:RunwayDirection@capacity
|  | RunwayDirection | runwayCentrelinePoint | InfrastructurePoint | The centre line point of the runway direction. |  |  | urn:aero:airm:1.0.0:LogicalModel:Subjects:BaseInfrastructure:AerodromeInfrastructure:RunwayDirection@runwayCentrelinePoint
|  | RunwayDirection | suitableAircraft | AircraftType | Aircraft for which this runway direction is suitable. |  |  | urn:aero:airm:1.0.0:LogicalModel:Subjects:BaseInfrastructure:AerodromeInfrastructure:RunwayDirection@suitableAircraft
| Data_Entity | RunwayDirectionLightSystem |  |  | The lighting system provided for a landing and take-off direction, including the stopway lights. |  |  | urn:aero:airm:1.0.0:LogicalModel:Subjects:BaseInfrastructure:AerodromeInfrastructure:RunwayDirectionLightSystem | GroundLightSystem | EUROCONTROL-FAA AIXM v.5.1
|  | RunwayDirectionLightSystem | category | CodeRunwayLightingCategoryType | The category of runway lights. |  |  | urn:aero:airm:1.0.0:LogicalModel:Subjects:BaseInfrastructure:AerodromeInfrastructure:RunwayDirectionLightSystem@category
|  | RunwayDirectionLightSystem | inRunwayLightingType | CodeInRunwayLightingType | The type of In-Runway lighting. |  |  | urn:aero:airm:1.0.0:LogicalModel:Subjects:BaseInfrastructure:AerodromeInfrastructure:RunwayDirectionLightSystem@inRunwayLightingType
|  | RunwayDirectionLightSystem | position | CodeRunwaySectionType | A indication of the part of the runway served by the runway direction lighting system. |  |  | urn:aero:airm:1.0.0:LogicalModel:Subjects:BaseInfrastructure:AerodromeInfrastructure:RunwayDirectionLightSystem@position
|  | RunwayDirectionLightSystem | runwayEdgeLightingType | CodeRunwayEdgeLightingType | The type of runway edge lighting. |  |  | urn:aero:airm:1.0.0:LogicalModel:Subjects:BaseInfrastructure:AerodromeInfrastructure:RunwayDirectionLightSystem@runwayEdgeLightingType
|  | RunwayDirectionLightSystem | runwayStatusLightType | CodeRunwayStatusLightsType | The type of runway status lights (RWSL). |  |  | urn:aero:airm:1.0.0:LogicalModel:Subjects:BaseInfrastructure:AerodromeInfrastructure:RunwayDirectionLightSystem@runwayStatusLightType
|  | RunwayDirectionLightSystem | associatedRunwayDirection | RunwayDirection | Runway direction associated with the runway direction light system. |  |  | urn:aero:airm:1.0.0:LogicalModel:Subjects:BaseInfrastructure:AerodromeInfrastructure:RunwayDirectionLightSystem@associatedRunwayDirection
| Data_Entity | RunwayElement |  |  | A portion of a runway. |  |  | urn:aero:airm:1.0.0:LogicalModel:Subjects:BaseInfrastructure:AerodromeInfrastructure:RunwayElement | GeoTemporalEnabledEntity | DGIWG
|  | RunwayElement | gradeSeparation | CodeGradeSeparationType | An indicator of the placement of the element at a different height from another element. |  |  | urn:aero:airm:1.0.0:LogicalModel:Subjects:BaseInfrastructure:AerodromeInfrastructure:RunwayElement@gradeSeparation
|  | RunwayElement | length | ValDistanceType | The length of the runway element. |  |  | urn:aero:airm:1.0.0:LogicalModel:Subjects:BaseInfrastructure:AerodromeInfrastructure:RunwayElement@length
|  | RunwayElement | type | CodeRunwayElementType | The type of runway element. |  |  | urn:aero:airm:1.0.0:LogicalModel:Subjects:BaseInfrastructure:AerodromeInfrastructure:RunwayElement@type
|  | RunwayElement | width | ValDistanceType | The width of the runway element. |  |  | urn:aero:airm:1.0.0:LogicalModel:Subjects:BaseInfrastructure:AerodromeInfrastructure:RunwayElement@width
|  | RunwayElement | surfaceProperties | SurfaceCharacteristics | Surface characteristics of the runway element. |  |  | urn:aero:airm:1.0.0:LogicalModel:Subjects:BaseInfrastructure:AerodromeInfrastructure:RunwayElement@surfaceProperties
|  | RunwayElement | runwayElement | RunwayElement | A runway element associated with this runway element. |  |  | urn:aero:airm:1.0.0:LogicalModel:Subjects:BaseInfrastructure:AerodromeInfrastructure:RunwayElement@runwayElement
|  | RunwayElement | taxiwayElement | TaxiwayElement | A taxiway element associated with the runway element. |  |  | urn:aero:airm:1.0.0:LogicalModel:Subjects:BaseInfrastructure:AerodromeInfrastructure:RunwayElement@taxiwayElement
|  | RunwayElement | runwayDirection | RunwayDirection | The RunwayDirection whose start is characterised by the RunwayElement |  |  | urn:aero:airm:1.0.0:LogicalModel:Subjects:BaseInfrastructure:AerodromeInfrastructure:RunwayElement@runwayDirection
|  | RunwayElement | associatedRunway | Runway | Runway associated with the element. |  |  | urn:aero:airm:1.0.0:LogicalModel:Subjects:BaseInfrastructure:AerodromeInfrastructure:RunwayElement@associatedRunway
|  | RunwayElement | availability | ManoeuvringAreaAvailability | The operational status of the runway element. |  |  | urn:aero:airm:1.0.0:LogicalModel:Subjects:BaseInfrastructure:AerodromeInfrastructure:RunwayElement@availability
|  | RunwayElement | guidanceLine | GuidanceLine | A guidance line associated with the runway element. |  |  | urn:aero:airm:1.0.0:LogicalModel:Subjects:BaseInfrastructure:AerodromeInfrastructure:RunwayElement@guidanceLine
|  | RunwayElement | runwayCentrelinePoint | InfrastructurePoint | The runway centreline point. |  |  | urn:aero:airm:1.0.0:LogicalModel:Subjects:BaseInfrastructure:AerodromeInfrastructure:RunwayElement@runwayCentrelinePoint
| Data_Entity | RunwayExitLine |  |  | Guidance line painted on the runway exit. |  |  | urn:aero:airm:1.0.0:LogicalModel:Subjects:BaseInfrastructure:AerodromeInfrastructure:RunwayExitLine | GuidanceLine | EUROCAE ED-99D - RTCA DO-272D
|  | RunwayExitLine | exitType | CodeRunwayExitType | Type of runway exit. |  |  | urn:aero:airm:1.0.0:LogicalModel:Subjects:BaseInfrastructure:AerodromeInfrastructure:RunwayExitLine@exitType
|  | RunwayExitLine | runway | Runway | The runway served by the exit line |  |  | urn:aero:airm:1.0.0:LogicalModel:Subjects:BaseInfrastructure:AerodromeInfrastructure:RunwayExitLine@runway
| Data_Entity | RunwayMarking |  |  | A symbol or group of symbols displayed on the surface of the runway in order to convey aeronautical information. |  |  | urn:aero:airm:1.0.0:LogicalModel:Subjects:BaseInfrastructure:AerodromeInfrastructure:RunwayMarking | Marking | ICAO
|  | RunwayMarking | runwayMarkingType | CodeRunwayMarkingType | The type of runway marking. |  |  | urn:aero:airm:1.0.0:LogicalModel:Subjects:BaseInfrastructure:AerodromeInfrastructure:RunwayMarking@runwayMarkingType
|  | RunwayMarking | runwayMarking | RunwayMarking | A section of runway marking which forms part of a larger marking. |  |  | urn:aero:airm:1.0.0:LogicalModel:Subjects:BaseInfrastructure:AerodromeInfrastructure:RunwayMarking@runwayMarking
|  | RunwayMarking | runwayProtectArea | RunwayProtectArea | The runway protect area marked by the runway markings. |  |  | urn:aero:airm:1.0.0:LogicalModel:Subjects:BaseInfrastructure:AerodromeInfrastructure:RunwayMarking@runwayProtectArea
|  | RunwayMarking | protectedTaxiway | Taxiway | The taxiway protected by the runway markings. |  |  | urn:aero:airm:1.0.0:LogicalModel:Subjects:BaseInfrastructure:AerodromeInfrastructure:RunwayMarking@protectedTaxiway
|  | RunwayMarking | runwayElement | RunwayElement | The runway element having the runway markings. |  |  | urn:aero:airm:1.0.0:LogicalModel:Subjects:BaseInfrastructure:AerodromeInfrastructure:RunwayMarking@runwayElement
|  | RunwayMarking | landingDirection | RunwayDirection | The runway direction marked by the runway markings. |  |  | urn:aero:airm:1.0.0:LogicalModel:Subjects:BaseInfrastructure:AerodromeInfrastructure:RunwayMarking@landingDirection
|  | RunwayMarking | runwayBlastPad | RunwayBlastPad | TThe runway blast pad the runway markings. |  |  | urn:aero:airm:1.0.0:LogicalModel:Subjects:BaseInfrastructure:AerodromeInfrastructure:RunwayMarking@runwayBlastPad
|  | RunwayMarking | protectedRunway | Runway | The runway protected by the runway markings. |  |  | urn:aero:airm:1.0.0:LogicalModel:Subjects:BaseInfrastructure:AerodromeInfrastructure:RunwayMarking@protectedRunway
|  | RunwayMarking | markedRunway | Runway | Runway that is marked. |  |  | urn:aero:airm:1.0.0:LogicalModel:Subjects:BaseInfrastructure:AerodromeInfrastructure:RunwayMarking@markedRunway
|  | RunwayMarking | runwayCentrelinePoint | InfrastructurePoint | The runway centreline point marked. |  |  | urn:aero:airm:1.0.0:LogicalModel:Subjects:BaseInfrastructure:AerodromeInfrastructure:RunwayMarking@runwayCentrelinePoint
European Supplement | Data_Entity | RunwayMixSequence |  |  | The order in which two or more aircraft are planned to land on or take-off from a given runway in a given direction, taking into account ATM constraints. The Runway Mix Sequence consists of a Landing Sequence and a Take-off Sequence. |  |  | urn:aero:ses:eurocontrol:airm:1.0.0:LogicalModel:Subjects:AirTrafficOperations:TrafficSynchronization:RunwayMixSequence | TemporalEnabledEntity | SESAR
European Supplement |  | RunwayMixSequence | runwayInUse | RunwayDirection | The runway the sequence refers to. |  |  | urn:aero:ses:eurocontrol:airm:1.0.0:LogicalModel:Subjects:AirTrafficOperations:TrafficSynchronization:RunwayMixSequence@runwayInUse
European Supplement |  | RunwayMixSequence | frozenSequenceEntry | LandingSequencing | The trajectory point at which arrival management plans to freeze the sequence position of the flight |  |  | urn:aero:ses:eurocontrol:airm:1.0.0:LogicalModel:Subjects:AirTrafficOperations:TrafficSynchronization:RunwayMixSequence@frozenSequenceEntry
European Supplement |  | RunwayMixSequence | departureSequence | TakeOffSequence | The departure subsequence contained in the runway mix sequence. |  |  | urn:aero:ses:eurocontrol:airm:1.0.0:LogicalModel:Subjects:AirTrafficOperations:TrafficSynchronization:RunwayMixSequence@departureSequence
European Supplement |  | RunwayMixSequence | arrivalSequence | LandingSequence | The arrival subsequence contained in the runway mix sequence. |  |  | urn:aero:ses:eurocontrol:airm:1.0.0:LogicalModel:Subjects:AirTrafficOperations:TrafficSynchronization:RunwayMixSequence@arrivalSequence
European Supplement | Data_Object | RunwayMode |  |  | The intended use of a runway direction for flight operations in the context of a certain runway configuration. |  |  | urn:aero:ses:eurocontrol:airm:1.0.0:LogicalModel:Subjects:AirTrafficOperations:AerodromeOperations:RunwayMode | Object | SESAR
European Supplement |  | RunwayMode | configuredMode | CodeRunwayDirectionOperationModeType | The runway mode defined for use of a runway direction in a given configuration. |  |  | urn:aero:ses:eurocontrol:airm:1.0.0:LogicalModel:Subjects:AirTrafficOperations:AerodromeOperations:RunwayMode@configuredMode
European Supplement | Data_Object | RunwayOperationalConstraints |  |  | The operational parameters constraining the use of the runway direction in the given active configuration. |  |  | urn:aero:ses:eurocontrol:airm:1.0.0:LogicalModel:Subjects:AirTrafficOperations:AerodromeOperations:RunwayOperationalConstraints | Object | SESAR
European Supplement |  | RunwayOperationalConstraints | currentRunwayMode | CodeRunwayDirectionOperationModeType | The current use of the runway direction for flight operations in the context of a certain runway configuration. |  |  | urn:aero:ses:eurocontrol:airm:1.0.0:LogicalModel:Subjects:AirTrafficOperations:AerodromeOperations:RunwayOperationalConstraints@currentRunwayMode
European Supplement |  | RunwayOperationalConstraints | currentILSCategory | CodeInstrumentApproachCategoryType | The ILS category currently applicable for the runway direction. |  |  | urn:aero:ses:eurocontrol:airm:1.0.0:LogicalModel:Subjects:AirTrafficOperations:AerodromeOperations:RunwayOperationalConstraints@currentILSCategory
European Supplement |  | RunwayOperationalConstraints | currentLandingRate | Integer | The number of aircraft allowed to approach the Runway Direction per hour, taking all operational constraints into account. |  |  | urn:aero:ses:eurocontrol:airm:1.0.0:LogicalModel:Subjects:AirTrafficOperations:AerodromeOperations:RunwayOperationalConstraints@currentLandingRate
| Data_Entity | RunwayProtectArea |  |  | An area situated in the vicinity of a runway or provided to protect aircraft during manoeuvring, take-off and landing operations. |  |  | urn:aero:airm:1.0.0:LogicalModel:Subjects:BaseInfrastructure:AerodromeInfrastructure:RunwayProtectArea | AerodromeProtectionArea | EUROCONTROL-FAA AIXM v.5.1
|  | RunwayProtectArea | name | CharacterString | The name of the Runway Protection Area. |  |  | urn:aero:airm:1.0.0:LogicalModel:Subjects:BaseInfrastructure:AerodromeInfrastructure:RunwayProtectArea@name
|  | RunwayProtectArea | status | CodeStatusOperationsType | The operational status of an aerodrome movement area, as a category. |  |  | urn:aero:airm:1.0.0:LogicalModel:Subjects:BaseInfrastructure:AerodromeInfrastructure:RunwayProtectArea@status
|  | RunwayProtectArea | type | CodeRunwayProtectionAreaType | A type of runway protect area. |  |  | urn:aero:airm:1.0.0:LogicalModel:Subjects:BaseInfrastructure:AerodromeInfrastructure:RunwayProtectArea@type
|  | RunwayProtectArea | runwayProtectAreaLightSystem | RunwayProtectAreaLightSystem | The light system provided for a runway protect area. |  |  | urn:aero:airm:1.0.0:LogicalModel:Subjects:BaseInfrastructure:AerodromeInfrastructure:RunwayProtectArea@runwayProtectAreaLightSystem
|  | RunwayProtectArea | runwayElement | RunwayElement | The runway element which contains the runway protect area. |  |  | urn:aero:airm:1.0.0:LogicalModel:Subjects:BaseInfrastructure:AerodromeInfrastructure:RunwayProtectArea@runwayElement
|  | RunwayProtectArea | protectedRunwayDirection | RunwayDirection | The runway direction protected by the protection area. |  |  | urn:aero:airm:1.0.0:LogicalModel:Subjects:BaseInfrastructure:AerodromeInfrastructure:RunwayProtectArea@protectedRunwayDirection
| Data_Entity | RunwayProtectAreaLightSystem |  |  | The lighting for the runway protect area. |  |  | urn:aero:airm:1.0.0:LogicalModel:Subjects:BaseInfrastructure:AerodromeInfrastructure:RunwayProtectAreaLightSystem | GroundLightSystem | EUROCONTROL-FAA AIXM v.5.1
|  | RunwayProtectAreaLightSystem | position | CodeProtectAreaSectionType | An indication of the part of the runway served by the runway protect area lighting system. |  |  | urn:aero:airm:1.0.0:LogicalModel:Subjects:BaseInfrastructure:AerodromeInfrastructure:RunwayProtectAreaLightSystem@position
|  | RunwayProtectAreaLightSystem | lightedArea | RunwayProtectArea | The protection area lit by the runway project area light system. |  |  | urn:aero:airm:1.0.0:LogicalModel:Subjects:BaseInfrastructure:AerodromeInfrastructure:RunwayProtectAreaLightSystem@lightedArea
| Data_Entity | RunwaySafetyArea |  |  | A defined surface surrounding the runway prepared or suitable for reducing the risk of damage to airplanes in the event of an undershoot, overshoot, or excursion from the runway. |  | RSA | urn:aero:airm:1.0.0:LogicalModel:Subjects:BaseInfrastructure:AerodromeInfrastructure:RunwaySafetyArea | RunwayProtectArea | FAA (Federal Aviation Administration)
|  | RunwaySafetyArea | determination | CharacterString | A formal declaration of the RSA condition with respect to standards and any requirement improvements. |  |  | urn:aero:airm:1.0.0:LogicalModel:Subjects:BaseInfrastructure:AerodromeInfrastructure:RunwaySafetyArea@determination
|  | RunwaySafetyArea | determinationDate | DateTime | The date the RSA determination was approved. |  |  | urn:aero:airm:1.0.0:LogicalModel:Subjects:BaseInfrastructure:AerodromeInfrastructure:RunwaySafetyArea@determinationDate
| Data_Entity | RunwaySectionContamination |  |  | The presence or removal of hazardous conditions due to snow, ice, slush, water, etc. on a section of the runway surface. |  |  | urn:aero:airm:1.0.0:LogicalModel:Subjects:AirTrafficOperations:AerodromeOperations:SurfaceContamination:RunwaySectionContamination | SurfaceContamination | EUROCONTROL-FAA AIXM v.5.1
|  | RunwaySectionContamination | section | CodeRunwaySectionType | Indicates the part of the runway that is affected. This supports indicating the contamination information on each third of the runway length, starting from the threshold of the runway direction having the lower designation number. |  |  | urn:aero:airm:1.0.0:LogicalModel:Subjects:AirTrafficOperations:AerodromeOperations:SurfaceContamination:RunwaySectionContamination@section
|  | RunwaySectionContamination | contaminatedRunway | Runway | The contaminated runway. |  |  | urn:aero:airm:1.0.0:LogicalModel:Subjects:AirTrafficOperations:AerodromeOperations:SurfaceContamination:RunwaySectionContamination@contaminatedRunway
European Supplement | Data_Object | RunwaySequencing |  |  | Descriptors of the flight in the runway sequencing process |  |  | urn:aero:ses:eurocontrol:airm:1.0.0:LogicalModel:Subjects:AirTrafficOperations:TrafficSynchronization:RunwaySequencing | Object | SESAR
European Supplement |  | RunwaySequencing | isEmergencyHandled | Boolean | Indication that the flight is sequenced considering it as being in an emergency status. |  |  | urn:aero:ses:eurocontrol:airm:1.0.0:LogicalModel:Subjects:AirTrafficOperations:TrafficSynchronization:RunwaySequencing@isEmergencyHandled
European Supplement |  | RunwaySequencing | isManagedManually | Boolean | A status code indicating that ATC handles the flight manually, overriding the AMAN recommendations. |  |  | urn:aero:ses:eurocontrol:airm:1.0.0:LogicalModel:Subjects:AirTrafficOperations:TrafficSynchronization:RunwaySequencing@isManagedManually
European Supplement |  | RunwaySequencing | isPriorityHandled | Boolean | A status code indicating that ATC handles the flight with priority, usually overriding the AMAN recommendations. |  |  | urn:aero:ses:eurocontrol:airm:1.0.0:LogicalModel:Subjects:AirTrafficOperations:TrafficSynchronization:RunwaySequencing@isPriorityHandled
European Supplement |  | RunwaySequencing | isRunwayUsePositionFixed | Boolean | Indicator that the position of the flight in the runway use sequence has been frozen. |  |  | urn:aero:ses:eurocontrol:airm:1.0.0:LogicalModel:Subjects:AirTrafficOperations:TrafficSynchronization:RunwaySequencing@isRunwayUsePositionFixed
European Supplement |  | RunwaySequencing | runwayUsePositionFixedTime | DateTime | The time at which runway sequence management plans to freeze the sequence position of the flight |  |  | urn:aero:ses:eurocontrol:airm:1.0.0:LogicalModel:Subjects:AirTrafficOperations:TrafficSynchronization:RunwaySequencing@runwayUsePositionFixedTime
European Supplement |  | RunwaySequencing | runwayUseSequencePostion | CharacterString | The position of a given aircraft in the time order of using the runway (runway mix sequence), i.e. relative to all other aircraft landing on or taking off from the same runway. |  |  | urn:aero:ses:eurocontrol:airm:1.0.0:LogicalModel:Subjects:AirTrafficOperations:TrafficSynchronization:RunwaySequencing@runwayUseSequencePostion
| Data_Entity | RunwayVisualRange |  |  | The range over which the pilot of an aircraft on the centre line of a runway can see the runway surface markings or the lights delineating the runway or identifying its centre line. |  | RVR | urn:aero:airm:1.0.0:LogicalModel:Subjects:Meteorology:RunwayVisualRange | GeoTemporalEnabledEntity | ICAO Annex 3
|  | RunwayVisualRange | rvrTendency | CodeRVRTendencyType | When instrumented systems are used for the assessment of runway visual range, the variations in runway visual range during the 10-minute period immediately preceding the observation. |  |  | urn:aero:airm:1.0.0:LogicalModel:Subjects:Meteorology:RunwayVisualRange@rvrTendency
|  | RunwayVisualRange | rvrValue | ValDistanceType | Value of the Runway Visual Range. |  |  | urn:aero:airm:1.0.0:LogicalModel:Subjects:Meteorology:RunwayVisualRange@rvrValue
|  | RunwayVisualRange | rvrValueInterpretation | CodeValueInterpretationType | The relational operator that can be used for interpreting the RVR value, for instance in order to express a mean RVR of at least 2000 meters (ABOVE 2000 meters). |  |  | urn:aero:airm:1.0.0:LogicalModel:Subjects:Meteorology:RunwayVisualRange@rvrValueInterpretation
|  | RunwayVisualRange | associatedRunwayDirection | RunwayDirection | The runway direction for which the RVR is specified. |  |  | urn:aero:airm:1.0.0:LogicalModel:Subjects:Meteorology:RunwayVisualRange@associatedRunwayDirection
| Data_Entity | RunwayVisualRangeSystem |  |  | A meteorological equipment providing information about the distance over which the pilot of an aircraft on the centre line of a runway can see the runway surface markings or the lights delineating the runway or identifying its centre line. |  |  | urn:aero:airm:1.0.0:LogicalModel:Subjects:BaseInfrastructure:AerodromeInfrastructure:RunwayVisualRangeSystem | GeoTemporalEnabledEntity | EUROCONTROL-FAA AIXM v.5.1
|  | RunwayVisualRangeSystem | readingPosition | CodeRVRReadingType | The position along the runway direction for which the Runway Visual Range (RVR) reading is provided. |  |  | urn:aero:airm:1.0.0:LogicalModel:Subjects:BaseInfrastructure:AerodromeInfrastructure:RunwayVisualRangeSystem@readingPosition
|  | RunwayVisualRangeSystem | rvr | RunwayVisualRange | The RVR provided by the runway visual range system. |  |  | urn:aero:airm:1.0.0:LogicalModel:Subjects:BaseInfrastructure:AerodromeInfrastructure:RunwayVisualRangeSystem@rvr
| Data_Entity | SafeAltitudeArea |  |  | A set of Minimum Sector Altitudes which completely describe an area centred on a significant point, usually contained within a sector of 46km (25NM) radius. |  |  | urn:aero:airm:1.0.0:LogicalModel:Subjects:AirspaceInfrastructure:RouteAndProcedure:SafeAltitudeArea | TemporalEnabledEntity | EUROCONTROL-FAA AIXM v.5.1
|  | SafeAltitudeArea | safeAreaType | CodeSafeAltitudeType | The type of area. |  |  | urn:aero:airm:1.0.0:LogicalModel:Subjects:AirspaceInfrastructure:RouteAndProcedure:SafeAltitudeArea@safeAreaType
|  | SafeAltitudeArea | sector | SafeAltitudeAreaSector | A subdivision of the safe altitude area designed to provide the lowest altitude possible and maintain safety. |  |  | urn:aero:airm:1.0.0:LogicalModel:Subjects:AirspaceInfrastructure:RouteAndProcedure:SafeAltitudeArea@sector
|  | SafeAltitudeArea | location | Aerodrome | The localisation of the safe altitudes area at a specific aerodrome. |  |  | urn:aero:airm:1.0.0:LogicalModel:Subjects:AirspaceInfrastructure:RouteAndProcedure:SafeAltitudeArea@location
|  | SafeAltitudeArea | centrePoint | InfrastructurePoint | The point used to build the safe altitude area. |  |  | urn:aero:airm:1.0.0:LogicalModel:Subjects:AirspaceInfrastructure:RouteAndProcedure:SafeAltitudeArea@centrePoint
| Data_Entity | SafeAltitudeAreaSector |  |  | Subdivision of the Minimum Sector Altitudes to allow for lower altitudes. |  |  | urn:aero:airm:1.0.0:LogicalModel:Subjects:AirspaceInfrastructure:RouteAndProcedure:SafeAltitudeAreaSector | GeoEnabledEntity | EUROCONTROL-FAA AIXM v.5.1
|  | SafeAltitudeAreaSector | bufferWidth | ValDistanceType | Width of the secondary area used to evaluate the lowest usable altitude for obstacle assessment. |  |  | urn:aero:airm:1.0.0:LogicalModel:Subjects:AirspaceInfrastructure:RouteAndProcedure:SafeAltitudeAreaSector@bufferWidth
|  | SafeAltitudeAreaSector | significantObstacle | Obstruction | The obstacle that controls the altitude definition of the sector. |  |  | urn:aero:airm:1.0.0:LogicalModel:Subjects:AirspaceInfrastructure:RouteAndProcedure:SafeAltitudeAreaSector@significantObstacle
|  | SafeAltitudeAreaSector | sectorDefinition | CircleSector | A portion of a circle. |  |  | urn:aero:airm:1.0.0:LogicalModel:Subjects:AirspaceInfrastructure:RouteAndProcedure:SafeAltitudeAreaSector@sectorDefinition
| Data_Entity | SatelliteWeatherObservingSystem |  |  | Weather satellites transmit visible imagery for daytime observing, infrared photos for both day and night observing and water vapor imagery that identify locations of moist and dry air (important for thunderstorm forecasting). Satellite imagery and data are also detection sources of convection, volcanic ash, ceiling, and fog products used in flight planning. |  |  | urn:aero:airm:1.0.0:LogicalModel:Subjects:Meteorology:SatelliteWeatherObservingSystem | AutomatedWeatherObservationSystem | FAA (Federal Aviation Administration)
|  | SatelliteWeatherObservingSystem | weatherSatelliteOrbitType | CodeWeatherSatelliteOrbitType | The weather satellite's orbit. |  |  | urn:aero:airm:1.0.0:LogicalModel:Subjects:Meteorology:SatelliteWeatherObservingSystem@weatherSatelliteOrbitType
| Data_Entity | Sea |  |  | Large body of (salt-) water which can have a high meteorological impact on air-traffic taking place above it. |  |  | urn:aero:airm:1.0.0:LogicalModel:Subjects:Common:Geospatial:Sea | WaterBody | EUROCONTROL-FAA WXXM v.1.1
| Data_Entity | SeaCondition |  |  | Weather observations or forecasts over a defined area of sea. |  |  | urn:aero:airm:1.0.0:LogicalModel:Subjects:Meteorology:SeaCondition | WaterBodyCondition | EUROCONTROL-FAA WXXM v.1.1
|  | SeaCondition | seaState | CodeSeaStateType | The state of agitation of the sea resulting from various factors such as wind, swell, currents, angle between swell and wind, etc. |  |  | urn:aero:airm:1.0.0:LogicalModel:Subjects:Meteorology:SeaCondition@seaState
|  | SeaCondition | sea | Sea | The sea which is subject to observation or forecast. |  |  | urn:aero:airm:1.0.0:LogicalModel:Subjects:Meteorology:SeaCondition@sea
| Data_Entity | SeaplaneLandingArea |  |  | A defined area on water at an aerodrome prescribed for the landing and take-off of seaplanes. | Seaplane Run | SLA | urn:aero:airm:1.0.0:LogicalModel:Subjects:BaseInfrastructure:AerodromeInfrastructure:SeaplaneLandingArea | GeoTemporalEnabledEntity | ICAO
|  | SeaplaneLandingArea | coordinatedUse | CodeWaterOperatingAreaCoordinatedUseType | The primary coordinated use of the waterway. |  |  | urn:aero:airm:1.0.0:LogicalModel:Subjects:BaseInfrastructure:AerodromeInfrastructure:SeaplaneLandingArea@coordinatedUse
|  | SeaplaneLandingArea | coordinatedUseActivityLevel | Integer | The amount of activity based on percentage of daily use of the primary coordinated use type. If coordinated use type is multiple provide the largest activity level of the single most expected activity. |  |  | urn:aero:airm:1.0.0:LogicalModel:Subjects:BaseInfrastructure:AerodromeInfrastructure:SeaplaneLandingArea@coordinatedUseActivityLevel
|  | SeaplaneLandingArea | currentFlowCardinalDirection | CodeCompassPointType | Code indicating the cardinal compass location of the turning basin from centroid of the water lane end. |  |  | urn:aero:airm:1.0.0:LogicalModel:Subjects:BaseInfrastructure:AerodromeInfrastructure:SeaplaneLandingArea@currentFlowCardinalDirection
|  | SeaplaneLandingArea | currentFlowRate | ValSpeedType | The measured current flow rate in the Water Operating Area. |  |  | urn:aero:airm:1.0.0:LogicalModel:Subjects:BaseInfrastructure:AerodromeInfrastructure:SeaplaneLandingArea@currentFlowRate
|  | SeaplaneLandingArea | length | ValDistanceType | The overall length measurement of the seaplane landing area to the nearest 5 feet. |  |  | urn:aero:airm:1.0.0:LogicalModel:Subjects:BaseInfrastructure:AerodromeInfrastructure:SeaplaneLandingArea@length
|  | SeaplaneLandingArea | name | CharacterString | Name of the feature water body (river/lake). |  |  | urn:aero:airm:1.0.0:LogicalModel:Subjects:BaseInfrastructure:AerodromeInfrastructure:SeaplaneLandingArea@name
|  | SeaplaneLandingArea | tidalRange | ValDistanceType | The calculated height difference between the mean low tide and the mean high tide. |  |  | urn:aero:airm:1.0.0:LogicalModel:Subjects:BaseInfrastructure:AerodromeInfrastructure:SeaplaneLandingArea@tidalRange
|  | SeaplaneLandingArea | width | ValDistanceType | The overall width measurement of the seaplane landing area to the nearest 5 feet. |  |  | urn:aero:airm:1.0.0:LogicalModel:Subjects:BaseInfrastructure:AerodromeInfrastructure:SeaplaneLandingArea@width
|  | SeaplaneLandingArea | rampSite | SeaplaneRampSite | Landing area ramp site location. |  |  | urn:aero:airm:1.0.0:LogicalModel:Subjects:BaseInfrastructure:AerodromeInfrastructure:SeaplaneLandingArea@rampSite
|  | SeaplaneLandingArea | waterLaneEnd | WaterLaneEnd | A water lane end used for take-off and landing. |  |  | urn:aero:airm:1.0.0:LogicalModel:Subjects:BaseInfrastructure:AerodromeInfrastructure:SeaplaneLandingArea@waterLaneEnd
|  | SeaplaneLandingArea | turningBasin | TurningBasin | A turning basin used at the seaplane landing area. |  |  | urn:aero:airm:1.0.0:LogicalModel:Subjects:BaseInfrastructure:AerodromeInfrastructure:SeaplaneLandingArea@turningBasin
|  | SeaplaneLandingArea | taxiChannel | TaxiChannel | A taxi channel used at the seaplane landing area. |  |  | urn:aero:airm:1.0.0:LogicalModel:Subjects:BaseInfrastructure:AerodromeInfrastructure:SeaplaneLandingArea@taxiChannel
|  | SeaplaneLandingArea | markingBuoy | MarkingBuoy | A buoy used to mark the SeaplaneLandingArea |  |  | urn:aero:airm:1.0.0:LogicalModel:Subjects:BaseInfrastructure:AerodromeInfrastructure:SeaplaneLandingArea@markingBuoy
|  | SeaplaneLandingArea | availability | ManoeuvringAreaAvailability | The operational status of the seaplane landing area. |  |  | urn:aero:airm:1.0.0:LogicalModel:Subjects:BaseInfrastructure:AerodromeInfrastructure:SeaplaneLandingArea@availability
|  | SeaplaneLandingArea | dockSite | FloatingDockSite | Seaplane landing area dock site. |  |  | urn:aero:airm:1.0.0:LogicalModel:Subjects:BaseInfrastructure:AerodromeInfrastructure:SeaplaneLandingArea@dockSite
|  | SeaplaneLandingArea | dockingArea | DockingArea | A docking area used by the seaplane landing area. |  |  | urn:aero:airm:1.0.0:LogicalModel:Subjects:BaseInfrastructure:AerodromeInfrastructure:SeaplaneLandingArea@dockingArea
|  | SeaplaneLandingArea | anchorageArea | AnchorageArea | An anchorage area at the seaplane landing area. |  |  | urn:aero:airm:1.0.0:LogicalModel:Subjects:BaseInfrastructure:AerodromeInfrastructure:SeaplaneLandingArea@anchorageArea
|  | SeaplaneLandingArea | associatedAerodrome | Aerodrome | The aerodrome the seaplane landing area is associated with. |  |  | urn:aero:airm:1.0.0:LogicalModel:Subjects:BaseInfrastructure:AerodromeInfrastructure:SeaplaneLandingArea@associatedAerodrome
| Data_Entity | SeaplaneRampCentreline |  |  | The centerline of ramps specifically designed to transit seaplanes to or from land or water. |  |  | urn:aero:airm:1.0.0:LogicalModel:Subjects:BaseInfrastructure:AerodromeInfrastructure:SeaplaneRampCentreline | GeoTemporalEnabledEntity | FAA (Federal Aviation Administration)
|  | SeaplaneRampCentreline | length | ValDistanceType | The length measurement of the Seaplane Ramp Centerline from the water to the shoreline. |  |  | urn:aero:airm:1.0.0:LogicalModel:Subjects:BaseInfrastructure:AerodromeInfrastructure:SeaplaneRampCentreline@length
|  | SeaplaneRampCentreline | name | CharacterString | Any commonly used name associated with the Seaplane Ramp Centerline. |  |  | urn:aero:airm:1.0.0:LogicalModel:Subjects:BaseInfrastructure:AerodromeInfrastructure:SeaplaneRampCentreline@name
| Data_Entity | SeaplaneRampSite |  |  | Ramps specifically designed to transit seaplanes from land to water and vice versa. |  |  | urn:aero:airm:1.0.0:LogicalModel:Subjects:BaseInfrastructure:AerodromeInfrastructure:SeaplaneRampSite | GeoTemporalEnabledEntity | EUROCONTROL-FAA AIXM v.5.1
|  | SeaplaneRampSite | name | CharacterString | Any commonly used name associated with the Seaplane Ramp Site. |  |  | urn:aero:airm:1.0.0:LogicalModel:Subjects:BaseInfrastructure:AerodromeInfrastructure:SeaplaneRampSite@name
|  | SeaplaneRampSite | slope | ValDistanceType | A measurement of the slope of the Seaplane Ramp Site. |  |  | urn:aero:airm:1.0.0:LogicalModel:Subjects:BaseInfrastructure:AerodromeInfrastructure:SeaplaneRampSite@slope
|  | SeaplaneRampSite | width | ValDistanceType | A measurement of the width of the Seaplane Ramp Site. |  |  | urn:aero:airm:1.0.0:LogicalModel:Subjects:BaseInfrastructure:AerodromeInfrastructure:SeaplaneRampSite@width
|  | SeaplaneRampSite | guidanceLine | SeaplaneRampCentreline | A centreline providing guidance on the seaplane ramp. |  |  | urn:aero:airm:1.0.0:LogicalModel:Subjects:BaseInfrastructure:AerodromeInfrastructure:SeaplaneRampSite@guidanceLine
|  | SeaplaneRampSite | seaplaneLandingArea | SeaplaneLandingArea | The SeaplaneLandingArea associated with the SeaplaneRampSite |  |  | urn:aero:airm:1.0.0:LogicalModel:Subjects:BaseInfrastructure:AerodromeInfrastructure:SeaplaneRampSite@seaplaneLandingArea
| Data_Entity | SearchAndRescueService |  |  | The performance of distress monitoring, communication, coordination and search and rescue functions, initial medical assistance or medical evacuation, through the use of public and private resources, including cooperating aircraft, vessels and other craft and installations. | Search Rescue Service, CodeServiceSARType.SAR | SAR | urn:aero:airm:1.0.0:LogicalModel:Subjects:Stakeholders:BusinessService:SearchAndRescueService | Service | ICAOICAO Annex 1ICAO Annex 12
|  | SearchAndRescueService | type | CodeServiceSARType | The type of search ad rescue service provided. |  |  | urn:aero:airm:1.0.0:LogicalModel:Subjects:Stakeholders:BusinessService:SearchAndRescueService@type
|  | SearchAndRescueService | clientRoute | RoutePortion | The route for which the search and rescue service is provided. |  |  | urn:aero:airm:1.0.0:LogicalModel:Subjects:Stakeholders:BusinessService:SearchAndRescueService@clientRoute
|  | SearchAndRescueService | clientAirspace | Airspace | The airspace where the search and rescue service is available. |  |  | urn:aero:airm:1.0.0:LogicalModel:Subjects:Stakeholders:BusinessService:SearchAndRescueService@clientAirspace
| Data_Entity | SecondarySurveillanceRadar |  |  | A surveillance radar system which uses transmitters/receivers (interrogators) and transponders. | CodeRadarServiceType.SSR | SSR | urn:aero:airm:1.0.0:LogicalModel:Subjects:BaseInfrastructure:SurveillanceInfrastructure:SecondarySurveillanceRadar | SurveillanceRadar | ICAO Annex 1ICAO Annex 10
|  | SecondarySurveillanceRadar | isAutonomous | Boolean | Indication whether the SSR is autonomous. |  |  | urn:aero:airm:1.0.0:LogicalModel:Subjects:BaseInfrastructure:SurveillanceInfrastructure:SecondarySurveillanceRadar@isAutonomous
|  | SecondarySurveillanceRadar | isMonopulse | Boolean | Indication whether the SSR is monopulse radar. |  |  | urn:aero:airm:1.0.0:LogicalModel:Subjects:BaseInfrastructure:SurveillanceInfrastructure:SecondarySurveillanceRadar@isMonopulse
|  | SecondarySurveillanceRadar | transponder | CodeTransponderType | The transponder mode. |  |  | urn:aero:airm:1.0.0:LogicalModel:Subjects:BaseInfrastructure:SurveillanceInfrastructure:SecondarySurveillanceRadar@transponder
European Supplement | Data_Entity | SectorConfiguration |  |  | The four dimensional description of an ATS unit airspace sector, or group of sectors, which may be operated on a permanent or temporary basis. | ATS unit sector configuration |  | urn:aero:ses:eurocontrol:airm:1.0.0:LogicalModel:Subjects:AirspaceInfrastructure:Airspace:SectorConfiguration | TemporalEnabledEntity | EUROCONTROL ATM Lexicon
European Supplement |  | SectorConfiguration | activation | SectorConfigurationActivation | The operational status of the sector configuration |  |  | urn:aero:ses:eurocontrol:airm:1.0.0:LogicalModel:Subjects:AirspaceInfrastructure:Airspace:SectorConfiguration@activation
European Supplement |  | SectorConfiguration | controlArea | Airspace | The control area for which the sector configuration is defined. |  |  | urn:aero:ses:eurocontrol:airm:1.0.0:LogicalModel:Subjects:AirspaceInfrastructure:Airspace:SectorConfiguration@controlArea
European Supplement |  | SectorConfiguration | controlSector | Airspace | A subdivision of a designated control area within which responsibility is assigned to one controller or to a small group of controllers. |  |  | urn:aero:ses:eurocontrol:airm:1.0.0:LogicalModel:Subjects:AirspaceInfrastructure:Airspace:SectorConfiguration@controlSector
European Supplement | Data_Object | SectorConfigurationActivation |  |  | Information about the operational status of the sector configuration. |  |  | urn:aero:ses:eurocontrol:airm:1.0.0:LogicalModel:Subjects:AirspaceInfrastructure:Airspace:SectorConfigurationActivation | ObjectWithSchedule | SESAR
European Supplement |  | SectorConfigurationActivation | isActive | Boolean | Sector configuration is active or not. |  |  | urn:aero:ses:eurocontrol:airm:1.0.0:LogicalModel:Subjects:AirspaceInfrastructure:Airspace:SectorConfigurationActivation@isActive
| Data_Entity | SegmentLeg |  |  | A part of an instrument or visual flight procedure defined by two consecutive significant points. | Procedure Segment Leg |  | urn:aero:airm:1.0.0:LogicalModel:Subjects:AirspaceInfrastructure:RouteAndProcedure:SegmentLeg | GeoTemporalEnabledEntity | Aeronautical Information Feature Data Dictionary (AIFDD)
|  | SegmentLeg | altitudeInterpretation | CodeAltitudeUseType | A code indicating how the altitude attributes of a procedure leg should be interpreted. |  |  | urn:aero:airm:1.0.0:LogicalModel:Subjects:AirspaceInfrastructure:RouteAndProcedure:SegmentLeg@altitudeInterpretation
|  | SegmentLeg | altitudeOverrideATC | ValVerticalDistanceType | Alternate altitude when directed by Air Traffic Control. |  |  | urn:aero:airm:1.0.0:LogicalModel:Subjects:AirspaceInfrastructure:RouteAndProcedure:SegmentLeg@altitudeOverrideATC
|  | SegmentLeg | bankAngle | Angle | The recommended bank angle of the aircraft on the turn. |  |  | urn:aero:airm:1.0.0:LogicalModel:Subjects:AirspaceInfrastructure:RouteAndProcedure:SegmentLeg@bankAngle
|  | SegmentLeg | course | Angle | The value of the course angle. |  |  | urn:aero:airm:1.0.0:LogicalModel:Subjects:AirspaceInfrastructure:RouteAndProcedure:SegmentLeg@course
|  | SegmentLeg | courseDirection | CodeRelativeDirectionType | The flight direction to/from the navaid providing the course guidance. |  |  | urn:aero:airm:1.0.0:LogicalModel:Subjects:AirspaceInfrastructure:RouteAndProcedure:SegmentLeg@courseDirection
|  | SegmentLeg | courseType | CodeCourseType | A code indicating the type of course to be observed. |  |  | urn:aero:airm:1.0.0:LogicalModel:Subjects:AirspaceInfrastructure:RouteAndProcedure:SegmentLeg@courseType
|  | SegmentLeg | duration | TM_Duration | The duration of the segment. |  |  | urn:aero:airm:1.0.0:LogicalModel:Subjects:AirspaceInfrastructure:RouteAndProcedure:SegmentLeg@duration
|  | SegmentLeg | endConditionDesignator | CodeSegmentTerminationType | An indication of the event that allows identifying the end of the leg and the start of the next leg on the procedure. |  |  | urn:aero:airm:1.0.0:LogicalModel:Subjects:AirspaceInfrastructure:RouteAndProcedure:SegmentLeg@endConditionDesignator
|  | SegmentLeg | isProcedureTurnRequired | Boolean | Indication whether a procedure turn is required at the end of the segment leg. |  |  | urn:aero:airm:1.0.0:LogicalModel:Subjects:AirspaceInfrastructure:RouteAndProcedure:SegmentLeg@isProcedureTurnRequired
|  | SegmentLeg | legPath | CodeLegPathType | The type of flight path. |  |  | urn:aero:airm:1.0.0:LogicalModel:Subjects:AirspaceInfrastructure:RouteAndProcedure:SegmentLeg@legPath
|  | SegmentLeg | legType | CodeSegmentPathType | The type of 'path and terminator' as given in ARINC Specification 424, Attachment 5, Path and Terminator. |  |  | urn:aero:airm:1.0.0:LogicalModel:Subjects:AirspaceInfrastructure:RouteAndProcedure:SegmentLeg@legType
|  | SegmentLeg | length | ValDistanceType | The length of the segment. |  |  | urn:aero:airm:1.0.0:LogicalModel:Subjects:AirspaceInfrastructure:RouteAndProcedure:SegmentLeg@length
|  | SegmentLeg | lowerLimitAltitude | ValVerticalDistanceType | The lower limit altitude. |  |  | urn:aero:airm:1.0.0:LogicalModel:Subjects:AirspaceInfrastructure:RouteAndProcedure:SegmentLeg@lowerLimitAltitude
|  | SegmentLeg | speedInterpretation | CodeAltitudeUseType | Indication how the speed attribute of a procedure leg should be interpreted. |  |  | urn:aero:airm:1.0.0:LogicalModel:Subjects:AirspaceInfrastructure:RouteAndProcedure:SegmentLeg@speedInterpretation
|  | SegmentLeg | speedLimit | ValSpeedType | The value of the speed limit on the procedure leg. |  |  | urn:aero:airm:1.0.0:LogicalModel:Subjects:AirspaceInfrastructure:RouteAndProcedure:SegmentLeg@speedLimit
|  | SegmentLeg | speedReference | CodeSpeedReferenceType | A code indicating the reference system for a speed value. |  |  | urn:aero:airm:1.0.0:LogicalModel:Subjects:AirspaceInfrastructure:RouteAndProcedure:SegmentLeg@speedReference
|  | SegmentLeg | turnDirection | CodeDirectionTurnType | The direction of the turn. |  |  | urn:aero:airm:1.0.0:LogicalModel:Subjects:AirspaceInfrastructure:RouteAndProcedure:SegmentLeg@turnDirection
|  | SegmentLeg | upperLimitAltitude | ValVerticalDistanceType | The upper limit altitude. |  |  | urn:aero:airm:1.0.0:LogicalModel:Subjects:AirspaceInfrastructure:RouteAndProcedure:SegmentLeg@upperLimitAltitude
|  | SegmentLeg | verticalAngle | Angle | The vertical climb angle of the aircraft on the procedure leg. |  |  | urn:aero:airm:1.0.0:LogicalModel:Subjects:AirspaceInfrastructure:RouteAndProcedure:SegmentLeg@verticalAngle
|  | SegmentLeg | distance | DistanceIndication | The distance defined to limit aircraft trajectory. |  |  | urn:aero:airm:1.0.0:LogicalModel:Subjects:AirspaceInfrastructure:RouteAndProcedure:SegmentLeg@distance
|  | SegmentLeg | designSurface | ObstacleAssessmentArea | An evaluation area used when designing a procedure segment to insure safety of aircraft. |  |  | urn:aero:airm:1.0.0:LogicalModel:Subjects:AirspaceInfrastructure:RouteAndProcedure:SegmentLeg@designSurface
|  | SegmentLeg | angle | AngleIndication | The angle defined to limit aircraft trajectory. |  |  | urn:aero:airm:1.0.0:LogicalModel:Subjects:AirspaceInfrastructure:RouteAndProcedure:SegmentLeg@angle
|  | SegmentLeg | holding | HoldingProcedure | Established holding used on a procedure. |  |  | urn:aero:airm:1.0.0:LogicalModel:Subjects:AirspaceInfrastructure:RouteAndProcedure:SegmentLeg@holding
|  | SegmentLeg | arcCentre | InfrastructurePoint | The center point used to define an arc. |  |  | urn:aero:airm:1.0.0:LogicalModel:Subjects:AirspaceInfrastructure:RouteAndProcedure:SegmentLeg@arcCentre
|  | SegmentLeg | endTerminalSegmentPoint | InfrastructurePoint | The point used to indicate the end of a segment. |  |  | urn:aero:airm:1.0.0:LogicalModel:Subjects:AirspaceInfrastructure:RouteAndProcedure:SegmentLeg@endTerminalSegmentPoint
|  | SegmentLeg | startTerminalSegmentPoint | InfrastructurePoint | The point used to indicate the beginning of a segment. |  |  | urn:aero:airm:1.0.0:LogicalModel:Subjects:AirspaceInfrastructure:RouteAndProcedure:SegmentLeg@startTerminalSegmentPoint
|  | SegmentLeg | aircraftCategory | AircraftCategory | The aircraft category for which the segment leg is valid. |  |  | urn:aero:airm:1.0.0:LogicalModel:Subjects:AirspaceInfrastructure:RouteAndProcedure:SegmentLeg@aircraftCategory
European Supplement | Data_Entity | Sensor |  |  | A generic piece of equipment which detects targets and generates target reports. |  |  | urn:aero:ses:eurocontrol:airm:1.0.0:LogicalModel:Subjects:BaseInfrastructure:SurveillanceInfrastructure:Sensor | TemporalEnabledEntity | SESAR
European Supplement |  | Sensor | systemAreaCode | CharacterString | System Area Code identifying the region where the system is located |  |  | urn:aero:ses:eurocontrol:airm:1.0.0:LogicalModel:Subjects:BaseInfrastructure:SurveillanceInfrastructure:Sensor@systemAreaCode
| Data_Entity | SeparationMinima |  |  | The minimum displacements between an aircraft and a hazard which maintain the risk of collision at an acceptable level of safety. |  |  | urn:aero:airm:1.0.0:LogicalModel:Subjects:AirTrafficOperations:ConflictManagement:SeparationMinima | GeoTemporalEnabledEntity | ICAO Doc 9854
|  | SeparationMinima | separationMode | SeparationMode | The separation mode with which the separation minima are associated. |  |  | urn:aero:airm:1.0.0:LogicalModel:Subjects:AirTrafficOperations:ConflictManagement:SeparationMinima@separationMode
| Data_Entity | SeparationMode |  |  | An approved set of rules, procedures and conditions of application associated with separation minima. |  |  | urn:aero:airm:1.0.0:LogicalModel:Subjects:AirTrafficOperations:ConflictManagement:SeparationMode | TemporalEnabledEntity | ICAO Doc 9854
|  | SeparationMode | arrivalSeparationMode | CodeArrivalSeparationModeType | Arrival separation mode (distance based or time based separation) used for arrival sequence. |  |  | urn:aero:airm:1.0.0:LogicalModel:Subjects:AirTrafficOperations:ConflictManagement:SeparationMode@arrivalSeparationMode
| Data_Entity | Service |  |  | The provision of tangible goods, information, instructions or guidance. |  |  | urn:aero:airm:1.0.0:LogicalModel:Subjects:Stakeholders:BusinessService:Service | GeoTemporalEnabledEntity | EUROCONTROL-FAA AIXM v.5.1
|  | Service | flightOperations | CodeFlightServiceAvailabilityType | The destination (arriving, departing, etc.) of the flights for which the information is provided. |  |  | urn:aero:airm:1.0.0:LogicalModel:Subjects:Stakeholders:BusinessService:Service@flightOperations
|  | Service | isCompliantICAO | Boolean | A code indicating whether the service is compliant with the ICAO standards and recommended practices specified for this type of service. |  |  | urn:aero:airm:1.0.0:LogicalModel:Subjects:Stakeholders:BusinessService:Service@isCompliantICAO
|  | Service | name | CharacterString | A free text name by which the service is identified. |  |  | urn:aero:airm:1.0.0:LogicalModel:Subjects:Stakeholders:BusinessService:Service@name
|  | Service | rank | CodeFacilityRankingType | The order of priority of the service, such as primary" or "alternate". " |  |  | urn:aero:airm:1.0.0:LogicalModel:Subjects:Stakeholders:BusinessService:Service@rank
|  | Service | callSign | ServiceProviderCallsign | The callsign of the unit providing the service. |  |  | urn:aero:airm:1.0.0:LogicalModel:Subjects:Stakeholders:BusinessService:Service@callSign
|  | Service | availability | ServiceOperationalStatus | The operational status of the service. |  |  | urn:aero:airm:1.0.0:LogicalModel:Subjects:Stakeholders:BusinessService:Service@availability
|  | Service | serviceProvider | Unit | The unit that provides the service. |  |  | urn:aero:airm:1.0.0:LogicalModel:Subjects:Stakeholders:BusinessService:Service@serviceProvider
|  | Service | groundCommunication | ContactInformation | The point of contact on the ground for the service. |  |  | urn:aero:airm:1.0.0:LogicalModel:Subjects:Stakeholders:BusinessService:Service@groundCommunication
|  | Service | radioCommunication | RadioCommunicationChannel | The radio frequency on which the service is provided. |  |  | urn:aero:airm:1.0.0:LogicalModel:Subjects:Stakeholders:BusinessService:Service@radioCommunication
European Supplement | Data_Entity | ServiceAtApron |  |  | A service that is provided for the movements at an apron. For example: Marshal management service. |  |  | urn:aero:ses:eurocontrol:airm:1.0.0:LogicalModel:Subjects:Stakeholders:BusinessService:ServiceAtApron | AirportGroundService | SESAR
European Supplement |  | ServiceAtApron | type | CodeApronServiceType | Type of service available at an apron area, such as Marshal management service. |  |  | urn:aero:ses:eurocontrol:airm:1.0.0:LogicalModel:Subjects:Stakeholders:BusinessService:ServiceAtApron@type
European Supplement | Data_Entity | ServiceAtGate |  |  | A service that is provided at a gate. |  |  | urn:aero:ses:eurocontrol:airm:1.0.0:LogicalModel:Subjects:Stakeholders:BusinessService:ServiceAtGate | AirportGroundService | SESAR
European Supplement |  | ServiceAtGate | type | CharacterString | Type of service available at a Gate. |  |  | urn:aero:ses:eurocontrol:airm:1.0.0:LogicalModel:Subjects:Stakeholders:BusinessService:ServiceAtGate@type
European Supplement | Data_Entity | ServiceAtStand |  |  | A service that is provided for the movements at a stand. For example: visual docking guidance system. |  |  | urn:aero:ses:eurocontrol:airm:1.0.0:LogicalModel:Subjects:Stakeholders:BusinessService:ServiceAtStand | AirportGroundService | SESAR
European Supplement |  | ServiceAtStand | type | CodeStandServiceType | Type of service available at a stand, such as visual docking guidance system. |  |  | urn:aero:ses:eurocontrol:airm:1.0.0:LogicalModel:Subjects:Stakeholders:BusinessService:ServiceAtStand@type
| Data_Object | ServiceOperationalStatus |  |  | The operational status of the service. |  |  | urn:aero:airm:1.0.0:LogicalModel:Subjects:Stakeholders:BusinessService:ServiceOperationalStatus | ObjectWithSchedule | EUROCONTROL-FAA AIXM v.5.1
|  | ServiceOperationalStatus | operationalStatus | CodeStatusServiceType | Indication of the operational capability of the service. |  |  | urn:aero:airm:1.0.0:LogicalModel:Subjects:Stakeholders:BusinessService:ServiceOperationalStatus@operationalStatus
| Data_Object | ServiceProviderCallsign |  |  | Information about the operational identifier by which the provider of the service is called and the language used. |  |  | urn:aero:airm:1.0.0:LogicalModel:Subjects:Stakeholders:BusinessService:ServiceProviderCallsign | Object | EUROCONTROL-FAA AIXM v.5.1
|  | ServiceProviderCallsign | callSign | CharacterString | The full textual service provider identification or call-sign for a particular frequency. |  |  | urn:aero:airm:1.0.0:LogicalModel:Subjects:Stakeholders:BusinessService:ServiceProviderCallsign@callSign
|  | ServiceProviderCallsign | language | LanguageCode | A code indicating the language in which the service is provided on a particular frequency, as associated with a particular call-sign. |  |  | urn:aero:airm:1.0.0:LogicalModel:Subjects:Stakeholders:BusinessService:ServiceProviderCallsign@language
| Data_Entity | SignificantPoint |  |  | A specified geographical location used in defining an ATS route or the flight path of an aircraft and for other navigation and ATS purposes. |  |  | urn:aero:airm:1.0.0:LogicalModel:Subjects:Common:Geometry:SignificantPoint | GeoTemporalEnabledEntity | ICAO Doc 4444
|  | SignificantPoint | designator | CharacterString | The coded identifier of the significant point. |  |  | urn:aero:airm:1.0.0:LogicalModel:Subjects:Common:Geometry:SignificantPoint@designator
|  | SignificantPoint | designatorType | CodeSignificantPointDesignatorType | The rules by which the significant point designator has been created. |  |  | urn:aero:airm:1.0.0:LogicalModel:Subjects:Common:Geometry:SignificantPoint@designatorType
|  | SignificantPoint | pointReference | PointReference | The location of a significant point defined using a combination of angles and distances based on the navaid system, radar system or special navigation system. |  |  | urn:aero:airm:1.0.0:LogicalModel:Subjects:Common:Geometry:SignificantPoint@pointReference
| Data_Entity | SimplifiedDirectionalFacility |  |  | A radio navigation aid providing a final approach course similar to, but less precise than, that of the ILS localizer. |  | SDF | urn:aero:airm:1.0.0:LogicalModel:Subjects:BaseInfrastructure:NavigationInfrastructure:SimplifiedDirectionalFacility | RadioNavigationAid | EUROCONTROL-FAA AIXM v.5.1
|  | SimplifiedDirectionalFacility | frequency | ValFrequencyType | The frequency of the localizer. |  |  | urn:aero:airm:1.0.0:LogicalModel:Subjects:BaseInfrastructure:NavigationInfrastructure:SimplifiedDirectionalFacility@frequency
|  | SimplifiedDirectionalFacility | magneticBearing | Angle | The measured angle between the localizer beam and Magnetic North at the localizer antenna. |  |  | urn:aero:airm:1.0.0:LogicalModel:Subjects:BaseInfrastructure:NavigationInfrastructure:SimplifiedDirectionalFacility@magneticBearing
|  | SimplifiedDirectionalFacility | trueBearing | Angle | The measured angle between the localizer beam and True North at the localizer antenna. |  |  | urn:aero:airm:1.0.0:LogicalModel:Subjects:BaseInfrastructure:NavigationInfrastructure:SimplifiedDirectionalFacility@trueBearing
European Supplement | Data_Entity | SlotAllocationList |  |  | List of all slots corresponding to the regulation rate and period. |  | SAL | urn:aero:ses:eurocontrol:airm:1.0.0:LogicalModel:Subjects:AirTrafficOperations:DemandAndCapacityBalancing:SlotAllocationList | TemporalEnabledEntity | SESAR
European Supplement |  | SlotAllocationList | slot | ATFMRegulationSlot | An ATFM regulation slot that is part of the slot allocation list. |  |  | urn:aero:ses:eurocontrol:airm:1.0.0:LogicalModel:Subjects:AirTrafficOperations:DemandAndCapacityBalancing:SlotAllocationList@slot
European Supplement |  | SlotAllocationList | regulation | ATFMRegulation | The regulation for which the slot lists apply. |  |  | urn:aero:ses:eurocontrol:airm:1.0.0:LogicalModel:Subjects:AirTrafficOperations:DemandAndCapacityBalancing:SlotAllocationList@regulation
European Supplement | Data_Object | SlotAssignmentHistory |  |  | Date at which the airport slot had been assigned to the flight. |  |  | urn:aero:ses:eurocontrol:airm:1.0.0:LogicalModel:Subjects:AirTrafficOperations:AerodromeOperations:AirportSlotManagement:SlotAssignmentHistory | Object | SESAR
European Supplement |  | SlotAssignmentHistory | dateAssigned | DateTime | Date at which the airport slot had been assigned to the flight. |  |  | urn:aero:ses:eurocontrol:airm:1.0.0:LogicalModel:Subjects:AirTrafficOperations:AerodromeOperations:AirportSlotManagement:SlotAssignmentHistory@dateAssigned
| Data_Entity | SolarFlare |  |  | Bright eruption from the Sun's chromosphere. Solar flares are classified in terms of the area of chromosphere affected, the duration of the phenomenon, and the width of the Ha line of hydrogen, on a scale ranging from 1- (minor eruption) to 3+ (very large eruption). |  |  | urn:aero:airm:1.0.0:LogicalModel:Subjects:Meteorology:SolarFlare | SpaceWeather | WMO International Meteorological Vocabulary
|  | SolarFlare | solarFlareRadioBlackoutScale | CodeSpaceWeatherScaleType | The correlation of the radio blackout related space weather events with their likely effects on technological systems. |  |  | urn:aero:airm:1.0.0:LogicalModel:Subjects:Meteorology:SolarFlare@solarFlareRadioBlackoutScale
|  | SolarFlare | xRayFlux | ValEnergyFluxType | The amount of solar x-rays passing through a specified area in a given time period. |  |  | urn:aero:airm:1.0.0:LogicalModel:Subjects:Meteorology:SolarFlare@xRayFlux
| Data_Entity | SolarRadiation |  |  | Electromagnetic radiation emitted by the Sun with a spectrum close to the one of a black body with a temperature of 5770 K. The radiation peaks in visible wavelengths. When compared to the terrestrial radiation it is often referred to as shortwave radiation. |  |  | urn:aero:airm:1.0.0:LogicalModel:Subjects:Meteorology:SolarRadiation | SpaceWeather | WMO
|  | SolarRadiation | solarRadiationProtonFlux | ValParticleFluxType | The amount of solar energetic protons passing through a specified area in a given time period. |  |  | urn:aero:airm:1.0.0:LogicalModel:Subjects:Meteorology:SolarRadiation@solarRadiationProtonFlux
|  | SolarRadiation | solarRadiatiionStormLevelScale | CodeSpaceWeatherScaleType | The correlation of solar radiation storm related space weather events with their likely effects on technological systems. |  |  | urn:aero:airm:1.0.0:LogicalModel:Subjects:Meteorology:SolarRadiation@solarRadiatiionStormLevelScale
| Data_Entity | SpaceWeather |  |  | The physical and phenomenological state of the natural space environment, including the Sun and the interplanetary and planetary environments. |  |  | urn:aero:airm:1.0.0:LogicalModel:Subjects:Meteorology:SpaceWeather | WeatherPhenomenon | WMO
| Data_Entity | SpecialDate |  |  | A calendar date that has a special meaning for a particular state or organisation. |  |  | urn:aero:airm:1.0.0:LogicalModel:Subjects:Stakeholders:BusinessService:SpecialDate | TemporalEnabledEntity | EUROCONTROL-FAA AIXM v.5.1
|  | SpecialDate | dateDay | Date | The calendar date concerned. |  |  | urn:aero:airm:1.0.0:LogicalModel:Subjects:Stakeholders:BusinessService:SpecialDate@dateDay
|  | SpecialDate | dateYear | Date | The year concerned. |  |  | urn:aero:airm:1.0.0:LogicalModel:Subjects:Stakeholders:BusinessService:SpecialDate@dateYear
|  | SpecialDate | name | CharacterString | The name by which the date is known by the public (especially for public holidays). |  |  | urn:aero:airm:1.0.0:LogicalModel:Subjects:Stakeholders:BusinessService:SpecialDate@name
|  | SpecialDate | type | CodeParticularDayType | The kind of special date. |  |  | urn:aero:airm:1.0.0:LogicalModel:Subjects:Stakeholders:BusinessService:SpecialDate@type
|  | SpecialDate | organisation | Organisation | The organisation that observes the special date. |  |  | urn:aero:airm:1.0.0:LogicalModel:Subjects:Stakeholders:BusinessService:SpecialDate@organisation
| Data_Entity | SpecialNavigationStation |  |  | A land based station of a special navigation system. | Special Navigation System Station |  | urn:aero:airm:1.0.0:LogicalModel:Subjects:BaseInfrastructure:NavigationInfrastructure:SpecialNavigationStation | GeoTemporalEnabledEntity | EUROCONTROL-FAA AIXM v.5.1
|  | SpecialNavigationStation | emission | CodeRadioEmissionType | A code indicating the type of emission, as defined at the 1979 ITU World Administrative Radio Conference. |  |  | urn:aero:airm:1.0.0:LogicalModel:Subjects:BaseInfrastructure:NavigationInfrastructure:SpecialNavigationStation@emission
|  | SpecialNavigationStation | frequency | ValFrequencyType | The value of the emission frequency. |  |  | urn:aero:airm:1.0.0:LogicalModel:Subjects:BaseInfrastructure:NavigationInfrastructure:SpecialNavigationStation@frequency
|  | SpecialNavigationStation | name | CharacterString | The textual name of the station. |  |  | urn:aero:airm:1.0.0:LogicalModel:Subjects:BaseInfrastructure:NavigationInfrastructure:SpecialNavigationStation@name
|  | SpecialNavigationStation | type | CodeSpecialNavigationStationType | A code indicating the type of service within the chain. |  |  | urn:aero:airm:1.0.0:LogicalModel:Subjects:BaseInfrastructure:NavigationInfrastructure:SpecialNavigationStation@type
|  | SpecialNavigationStation | availability | SpecialNavigationStationStatus | The operational status of the special navigation station. |  |  | urn:aero:airm:1.0.0:LogicalModel:Subjects:BaseInfrastructure:NavigationInfrastructure:SpecialNavigationStation@availability
|  | SpecialNavigationStation | systemChain | SpecialNavigationSystem | A special navigation system chain to which the station belongs. |  |  | urn:aero:airm:1.0.0:LogicalModel:Subjects:BaseInfrastructure:NavigationInfrastructure:SpecialNavigationStation@systemChain
|  | SpecialNavigationStation | responsibleOrganisation | Organisation | The organisation responsible for the station. |  |  | urn:aero:airm:1.0.0:LogicalModel:Subjects:BaseInfrastructure:NavigationInfrastructure:SpecialNavigationStation@responsibleOrganisation
| Data_Object | SpecialNavigationStationStatus |  |  | Information about the status of the special navigation station. |  |  | urn:aero:airm:1.0.0:LogicalModel:Subjects:BaseInfrastructure:NavigationInfrastructure:SpecialNavigationStationStatus | ObjectWithSchedule | EUROCONTROL-FAA AIXM v.5.1
|  | SpecialNavigationStationStatus | operationalStatus | CodeStatusNavaidType | The operational status of the special navigation station. |  |  | urn:aero:airm:1.0.0:LogicalModel:Subjects:BaseInfrastructure:NavigationInfrastructure:SpecialNavigationStationStatus@operationalStatus
| Data_Entity | SpecialNavigationSystem |  |  | Wide area (worldwide) navigation systems based on a chain of land or maritime stations providing radio frequency signals which can be used by airborne equipment to determine at least, the mobile two-dimensional position. | Special Radio Navaid |  | urn:aero:airm:1.0.0:LogicalModel:Subjects:BaseInfrastructure:NavigationInfrastructure:SpecialNavigationSystem | TemporalEnabledEntity | EUROCONTROL-FAA AIXM v.5.1
|  | SpecialNavigationSystem | designator | CharacterString | The designator of a special navigation system chain. |  |  | urn:aero:airm:1.0.0:LogicalModel:Subjects:BaseInfrastructure:NavigationInfrastructure:SpecialNavigationSystem@designator
|  | SpecialNavigationSystem | name | CharacterString | The textual name of the chain of a special navigation system. |  |  | urn:aero:airm:1.0.0:LogicalModel:Subjects:BaseInfrastructure:NavigationInfrastructure:SpecialNavigationSystem@name
|  | SpecialNavigationSystem | type | CodeSpecialNavigationSystemType | A code indicating the type of special navigation system. |  |  | urn:aero:airm:1.0.0:LogicalModel:Subjects:BaseInfrastructure:NavigationInfrastructure:SpecialNavigationSystem@type
|  | SpecialNavigationSystem | station | SpecialNavigationStation | SpecialNavigationStation which provides a service in the SpecialNavigationSystem chain |  |  | urn:aero:airm:1.0.0:LogicalModel:Subjects:BaseInfrastructure:NavigationInfrastructure:SpecialNavigationSystem@station
|  | SpecialNavigationSystem | responsibleOrganisation | Organisation | The organisation responsible for the equipment. |  |  | urn:aero:airm:1.0.0:LogicalModel:Subjects:BaseInfrastructure:NavigationInfrastructure:SpecialNavigationSystem@responsibleOrganisation
European Supplement | Data_Object | SpecialSSRCode |  |  | SSR Code used in case of an emergency. |  |  | urn:aero:ses:eurocontrol:airm:1.0.0:LogicalModel:Subjects:AirTrafficOperations:EmergencyOperations:SpecialSSRCode | Object | SESAR
European Supplement |  | SpecialSSRCode | type | CodeSpecialSSRCodeType | The type of special SSR code. |  |  | urn:aero:ses:eurocontrol:airm:1.0.0:LogicalModel:Subjects:AirTrafficOperations:EmergencyOperations:SpecialSSRCode@type
European Supplement | Data_Entity | SpeedChange |  |  | A change of speed during the execution of the Flight. |  |  | urn:aero:ses:eurocontrol:airm:1.0.0:LogicalModel:Subjects:Flight:FlightEvent:SpeedChange | TemporalEnabledEntity | SESAR
European Supplement |  | SpeedChange | assignedSpeed | ValSpeedWithBoundaryType | Speed to be respected when flying over the point. |  |  | urn:aero:ses:eurocontrol:airm:1.0.0:LogicalModel:Subjects:Flight:FlightEvent:SpeedChange@assignedSpeed
European Supplement |  | SpeedChange | speed | ValSpeedType | The new speed when the speed change is completed. |  |  | urn:aero:ses:eurocontrol:airm:1.0.0:LogicalModel:Subjects:Flight:FlightEvent:SpeedChange@speed
European Supplement |  | SpeedChange | startSignificantPoint | SignificantPoint | The Significant Point at which the change of speed commences. |  |  | urn:aero:ses:eurocontrol:airm:1.0.0:LogicalModel:Subjects:Flight:FlightEvent:SpeedChange@startSignificantPoint
European Supplement | Data_Entity | SpeedConstraint |  |  | A restriction brought to the speed component of the trajectory of an aircraft. |  |  | urn:aero:ses:eurocontrol:airm:1.0.0:LogicalModel:Subjects:Flight:Movement:SpeedConstraint | Supplements: SpeedConstraint | SESAR
European Supplement |  | SpeedConstraint | requiredSpeedChange | SpeedChange | The change of speed required by the speed constraint. |  |  | urn:aero:ses:eurocontrol:airm:1.0.0:LogicalModel:Subjects:Flight:Movement:SpeedConstraint@requiredSpeedChange
European Supplement |  | SpeedConstraint | requiredRateOfClimbOrDescentChange | RateOfClimbOrDescentChange | The change of rate of climb or descent required by the speed constraint. |  |  | urn:aero:ses:eurocontrol:airm:1.0.0:LogicalModel:Subjects:Flight:Movement:SpeedConstraint@requiredRateOfClimbOrDescentChange
| Data_Entity | SpeedConstraint |  |  | A restriction brought to the speed component of the trajectory of an aircraft. |  |  | urn:aero:airm:1.0.0:LogicalModel:Subjects:Flight:Movement:SpeedConstraint | ATMTrajectoryConstraint | SESAR
| DataType | SpeedRangeType |  |  | The area of variation of a speed between upper and lower limits. |  |  | urn:aero:airm:1.0.0:LogicalModel:DataTypes:RangeTypes:SpeedRangeType | Supplements: SpeedRangeType | Oxford English Dictionary
|  | SpeedRangeType | lower | ValSpeedType | The lower limit of the speed range. |  |  | urn:aero:airm:1.0.0:LogicalModel:DataTypes:RangeTypes:SpeedRangeType@lower
|  | SpeedRangeType | upper | ValSpeedType | The upper limit of the speed range. |  |  | urn:aero:airm:1.0.0:LogicalModel:DataTypes:RangeTypes:SpeedRangeType@upper
| Data_Entity | SSRCode |  |  | The number assigned to a particular multiple pulse reply signal transmitted by a transponder in Mode A or Mode C. |  |  | urn:aero:airm:1.0.0:LogicalModel:Subjects:Flight:FlightIdentifier:SSRCode | Entity | ICAO Doc 4444
|  | SSRCode | code | CharacterString | Four numerics giving the SSR code assigned to the aircraft by ATS. |  |  | urn:aero:airm:1.0.0:LogicalModel:Subjects:Flight:FlightIdentifier:SSRCode@code
|  | SSRCode | codeCategory | CodeSSRCategoryType | The category of code according to the type of flight. |  |  | urn:aero:airm:1.0.0:LogicalModel:Subjects:Flight:FlightIdentifier:SSRCode@codeCategory
|  | SSRCode | mode | CodeSSRModeType | The surveillance system used for the SSR code. |  |  | urn:aero:airm:1.0.0:LogicalModel:Subjects:Flight:FlightIdentifier:SSRCode@mode
|  | SSRCode | modeSType | CodeModeSType | Type of mode S |  |  | urn:aero:airm:1.0.0:LogicalModel:Subjects:Flight:FlightIdentifier:SSRCode@modeSType
|  | SSRCode | status | CodeSSRCodeStatusType | The status of the SSR code. |  |  | urn:aero:airm:1.0.0:LogicalModel:Subjects:Flight:FlightIdentifier:SSRCode@status
|  | SSRCode | modeSIdentifier | AircraftAddress | The ICAO aircraft address used in Mode S. |  |  | urn:aero:airm:1.0.0:LogicalModel:Subjects:Flight:FlightIdentifier:SSRCode@modeSIdentifier
European Supplement | Data_Entity | StandardInstrumentArrival |  |  | A designated instrument flight rule (IFR) arrival route linking a significant point, normally on an ATS route, with a point from which a published instrument approach procedure can be commenced. |  | STAR | urn:aero:ses:eurocontrol:airm:1.0.0:LogicalModel:Subjects:AirspaceInfrastructure:RouteAndProcedure:StandardInstrumentArrival | Supplements: StandardInstrumentArrival | ICAO Doc 4444
European Supplement |  | StandardInstrumentArrival | amanAdvisory | ArrivalManagementAdvisory | The AMAN advisory to use the STAR. |  |  | urn:aero:ses:eurocontrol:airm:1.0.0:LogicalModel:Subjects:AirspaceInfrastructure:RouteAndProcedure:StandardInstrumentArrival@amanAdvisory
| Data_Entity | StandardInstrumentArrival |  |  | A designated instrument flight rule (IFR) arrival route linking a significant point, normally on an ATS route, with a point from which a published instrument approach procedure can be commenced. |  | STAR | urn:aero:airm:1.0.0:LogicalModel:Subjects:AirspaceInfrastructure:RouteAndProcedure:StandardInstrumentArrival | Procedure | ICAO Doc 4444
|  | StandardInstrumentArrival | designator | CharacterString | The designator of the STAR. |  |  | urn:aero:airm:1.0.0:LogicalModel:Subjects:AirspaceInfrastructure:RouteAndProcedure:StandardInstrumentArrival@designator
| Data_Entity | StandardInstrumentDeparture |  |  | A designated instrument flight rule (IFR) departure route linking the aerodrome or a specified runway of the aerodrome with a specified significant point, normally on a designated ATS route, at which the en-route phase of a flight commences. |  | SID | urn:aero:airm:1.0.0:LogicalModel:Subjects:AirspaceInfrastructure:RouteAndProcedure:StandardInstrumentDeparture | Procedure | ICAO Doc 4444
|  | StandardInstrumentDeparture | designator | CharacterString | The designator of the SID. |  |  | urn:aero:airm:1.0.0:LogicalModel:Subjects:AirspaceInfrastructure:RouteAndProcedure:StandardInstrumentDeparture@designator
|  | StandardInstrumentDeparture | isContingencyRoute | Boolean | Indication whether the standard instrument departure is a contingency route. |  |  | urn:aero:airm:1.0.0:LogicalModel:Subjects:AirspaceInfrastructure:RouteAndProcedure:StandardInstrumentDeparture@isContingencyRoute
|  | StandardInstrumentDeparture | departure | DepartureOperations | Operations for which the SID is used. |  |  | urn:aero:airm:1.0.0:LogicalModel:Subjects:AirspaceInfrastructure:RouteAndProcedure:StandardInstrumentDeparture@departure
|  | StandardInstrumentDeparture | departureClearance | DepartureClearance | A departure clearance authorising a flight to fly the standard instrument departure. |  |  | urn:aero:airm:1.0.0:LogicalModel:Subjects:AirspaceInfrastructure:RouteAndProcedure:StandardInstrumentDeparture@departureClearance
| Data_Entity | StandardLevelColumn |  |  | A column of consecutive cruising levels within a standard level table. |  |  | urn:aero:airm:1.0.0:LogicalModel:Subjects:AirspaceInfrastructure:Airspace:StandardLevelColumn | TemporalEnabledEntity | EUROCONTROL-FAA AIXM v.5.1
|  | StandardLevelColumn | isRvsmApplied | Boolean | Indication that reduced vertical separation minima is applied in the column. |  |  | urn:aero:airm:1.0.0:LogicalModel:Subjects:AirspaceInfrastructure:Airspace:StandardLevelColumn@isRvsmApplied
|  | StandardLevelColumn | series | CodeLevelSeriesType | A code identifying the column. |  |  | urn:aero:airm:1.0.0:LogicalModel:Subjects:AirspaceInfrastructure:Airspace:StandardLevelColumn@series
|  | StandardLevelColumn | standardCruisingLevel | ValVerticalDistanceType | A specified cruising level, part of a column within a table of discrete cruising levels used by General Air Traffic. |  |  | urn:aero:airm:1.0.0:LogicalModel:Subjects:AirspaceInfrastructure:Airspace:StandardLevelColumn@standardCruisingLevel
|  | StandardLevelColumn | uom | CodeUomLengthType | The unit of measure used by the column. |  |  | urn:aero:airm:1.0.0:LogicalModel:Subjects:AirspaceInfrastructure:Airspace:StandardLevelColumn@uom
|  | StandardLevelColumn | levelTable | StandardLevelTable | The standard level table that the standard level column belongs to. |  |  | urn:aero:airm:1.0.0:LogicalModel:Subjects:AirspaceInfrastructure:Airspace:StandardLevelColumn@levelTable
| Data_Entity | StandardLevelSector |  |  | The general rule by which standard level columns are used in a national airspace or within a region. |  |  | urn:aero:airm:1.0.0:LogicalModel:Subjects:AirspaceInfrastructure:Airspace:StandardLevelSector | TemporalEnabledEntity | EUROCONTROL-FAA AIXM v.5.1
|  | StandardLevelSector | angleType | CodeNorthReferenceType | A code indicating the direction of the zero bearing. |  |  | urn:aero:airm:1.0.0:LogicalModel:Subjects:AirspaceInfrastructure:Airspace:StandardLevelSector@angleType
|  | StandardLevelSector | flightRule | CodeFlightRulesType | A code indicating the flight rules observed by the aircraft. |  |  | urn:aero:airm:1.0.0:LogicalModel:Subjects:AirspaceInfrastructure:Airspace:StandardLevelSector@flightRule
|  | StandardLevelSector | fromTrack | Angle | The start angle of the sector relative to the North. |  |  | urn:aero:airm:1.0.0:LogicalModel:Subjects:AirspaceInfrastructure:Airspace:StandardLevelSector@fromTrack
|  | StandardLevelSector | toTrack | Angle | The end angle of the sector relative to the North. |  |  | urn:aero:airm:1.0.0:LogicalModel:Subjects:AirspaceInfrastructure:Airspace:StandardLevelSector@toTrack
|  | StandardLevelSector | applicableLevelColumn | StandardLevelColumn | The standard level column for which the standard level sector applies. |  |  | urn:aero:airm:1.0.0:LogicalModel:Subjects:AirspaceInfrastructure:Airspace:StandardLevelSector@applicableLevelColumn
|  | StandardLevelSector | applicableAirspace | Airspace | The airspace into which the standard level sector applies. |  |  | urn:aero:airm:1.0.0:LogicalModel:Subjects:AirspaceInfrastructure:Airspace:StandardLevelSector@applicableAirspace
| Data_Entity | StandardLevelTable |  |  | A table of consecutive cruising levels described under vertical separation criteria limited by an upper and lower level and used by General Air Traffic. |  |  | urn:aero:airm:1.0.0:LogicalModel:Subjects:AirspaceInfrastructure:Airspace:StandardLevelTable | TemporalEnabledEntity | EUROCONTROL-FAA AIXM v.5.1
|  | StandardLevelTable | isStandardICAO | Boolean | An indication whether the table is according to the ICAO SARPS. |  |  | urn:aero:airm:1.0.0:LogicalModel:Subjects:AirspaceInfrastructure:Airspace:StandardLevelTable@isStandardICAO
|  | StandardLevelTable | name | CodeLevelTableDesignatorType | A code identifying the table of discrete cruising levels. |  |  | urn:aero:airm:1.0.0:LogicalModel:Subjects:AirspaceInfrastructure:Airspace:StandardLevelTable@name
| Data_Entity | StandMarking |  |  | A symbol or group of symbols displayed on the surface of the Aircraft Stand. |  |  | urn:aero:airm:1.0.0:LogicalModel:Subjects:BaseInfrastructure:AerodromeInfrastructure:StandMarking | Marking | EUROCONTROL-FAA AIXM v.5.1
|  | StandMarking | aircraftStandMarkingType | CodeAircraftStandMarking | The type of aircraft stand marking. |  |  | urn:aero:airm:1.0.0:LogicalModel:Subjects:BaseInfrastructure:AerodromeInfrastructure:StandMarking@aircraftStandMarkingType
|  | StandMarking | markedStand | AircraftStand | Aircraft stand marked by the aircraft stand marking. |  |  | urn:aero:airm:1.0.0:LogicalModel:Subjects:BaseInfrastructure:AerodromeInfrastructure:StandMarking@markedStand
| Data_Entity | StartUp |  |  | The start up of the aircraft engines by the flight crew upon the ATC approval. |  |  | urn:aero:airm:1.0.0:LogicalModel:Subjects:Flight:FlightEvent:StartUp | TemporalEnabledEntity | SESAR
|  | StartUp | time | DateTimeWithPlanningType | Time at which the aircraft starts up. |  |  | urn:aero:airm:1.0.0:LogicalModel:Subjects:Flight:FlightEvent:StartUp@time
|  | StartUp | departure | DepartureOperations | Operations for which the start-up is executed. |  |  | urn:aero:airm:1.0.0:LogicalModel:Subjects:Flight:FlightEvent:StartUp@departure
| Data_Entity | StartUpClearance |  |  | Approval from air traffic control to proceed with the Start-Up. | Start-up Approval |  | urn:aero:airm:1.0.0:LogicalModel:Subjects:AirTrafficOperations:ATMServiceDeliveryManagement:StartUpClearance | ATCClearance | SESAR
|  | StartUpClearance | startUpApprovalRequestTime | DateTimeWithPlanningType | Time the pilot requests start up clearance. |  |  | urn:aero:airm:1.0.0:LogicalModel:Subjects:AirTrafficOperations:ATMServiceDeliveryManagement:StartUpClearance@startUpApprovalRequestTime
|  | StartUpClearance | time | DateTimeWithPlanningType | Time at which the Start-Up of the aircraft engines is approved. |  |  | urn:aero:airm:1.0.0:LogicalModel:Subjects:AirTrafficOperations:ATMServiceDeliveryManagement:StartUpClearance@time
|  | StartUpClearance | departure | DepartureOperations | Operations for which the start-up clearance applies. |  |  | urn:aero:airm:1.0.0:LogicalModel:Subjects:AirTrafficOperations:ATMServiceDeliveryManagement:StartUpClearance@departure
European Supplement | Data_Object | StartUpSequencing |  |  | Descriptors of the flight in the pre-departure sequencing process |  |  | urn:aero:ses:eurocontrol:airm:1.0.0:LogicalModel:Subjects:AirTrafficOperations:TrafficSynchronization:DepartureManagement:StartUpSequencing | Object | SESAR
European Supplement |  | StartUpSequencing | isStartUpGivenTimeFixed | Boolean | Indicator that the start up given time has been frozen. |  |  | urn:aero:ses:eurocontrol:airm:1.0.0:LogicalModel:Subjects:AirTrafficOperations:TrafficSynchronization:DepartureManagement:StartUpSequencing@isStartUpGivenTimeFixed
European Supplement |  | StartUpSequencing | isStartUpSequencePositionFixed | Boolean | Indicator that the position of the flight in the start up sequence has been frozen. |  |  | urn:aero:ses:eurocontrol:airm:1.0.0:LogicalModel:Subjects:AirTrafficOperations:TrafficSynchronization:DepartureManagement:StartUpSequencing@isStartUpSequencePositionFixed
European Supplement |  | StartUpSequencing | startUpSequencePosition | Integer | The position of a given aircraft in the start up sequence. |  |  | urn:aero:ses:eurocontrol:airm:1.0.0:LogicalModel:Subjects:AirTrafficOperations:TrafficSynchronization:DepartureManagement:StartUpSequencing@startUpSequencePosition
European Supplement |  | StartUpSequencing | startUpSequencePositionFixedTime | DateTime | The time at which start up sequence management plans to freeze the sequence position of the flight. |  |  | urn:aero:ses:eurocontrol:airm:1.0.0:LogicalModel:Subjects:AirTrafficOperations:TrafficSynchronization:DepartureManagement:StartUpSequencing@startUpSequencePositionFixedTime
| Data_Entity | State |  |  | An internationally recognized geographic entity that provides air traffic service. |  |  | urn:aero:airm:1.0.0:LogicalModel:Subjects:Stakeholders:Stakeholder:State | Organisation | ICAO Doc 9881
|  | State | iataCountryCode | CodeIATACountryCodeType | Country codes as defined by IATA and ISO. |  |  | urn:aero:airm:1.0.0:LogicalModel:Subjects:Stakeholders:Stakeholder:State@iataCountryCode
|  | State | icaoNationalityLetters | CodeICAONationalityLettersType | Nationality letters as defined by ICAO. |  |  | urn:aero:airm:1.0.0:LogicalModel:Subjects:Stakeholders:Stakeholder:State@icaoNationalityLetters
|  | State | isEcacState | Boolean | Indicates if the Country is one of the ECAC states. |  |  | urn:aero:airm:1.0.0:LogicalModel:Subjects:Stakeholders:Stakeholder:State@isEcacState
|  | State | role | CodeNasRoleType | Role of a Country with respect to Nas. |  |  | urn:aero:airm:1.0.0:LogicalModel:Subjects:Stakeholders:Stakeholder:State@role
|  | State | border | GeoBorder | The border of the state. |  |  | urn:aero:airm:1.0.0:LogicalModel:Subjects:Stakeholders:Stakeholder:State@border
|  | State | city | City | A city belonging to the state. |  |  | urn:aero:airm:1.0.0:LogicalModel:Subjects:Stakeholders:Stakeholder:State@city
|  | State | airspace | Airspace | Airspace located within the state borders. |  |  | urn:aero:airm:1.0.0:LogicalModel:Subjects:Stakeholders:Stakeholder:State@airspace
European Supplement | Data_Object | SupplementaryRate |  |  | Supplementary rate information expressed by a regulation for a specific supplementary period, expressed as number of slots per hour. |  |  | urn:aero:ses:eurocontrol:airm:1.0.0:LogicalModel:Subjects:AirTrafficOperations:DemandAndCapacityBalancing:SupplementaryRate | ObjectWithSchedule | EUROCONTROL CFMU-B2B
European Supplement |  | SupplementaryRate | supplementaryRate | Integer | Number of extra free slots per hour to be added during short periods to the normal rate without triggering a recalculation of the slot allocation process. |  |  | urn:aero:ses:eurocontrol:airm:1.0.0:LogicalModel:Subjects:AirTrafficOperations:DemandAndCapacityBalancing:SupplementaryRate@supplementaryRate
| Data_Object | SurfaceCharacteristics |  |  | The characteristics of an aerodrome surface. |  |  | urn:aero:airm:1.0.0:LogicalModel:Subjects:BaseInfrastructure:AerodromeInfrastructure:SurfaceCharacteristics | Object | EUROCONTROL-FAA AIXM v.5.1
|  | SurfaceCharacteristics | classLCN | Decimal | A value which denotes the peak bearing moment the surface can handle repeatedly without shortening its service life. |  |  | urn:aero:airm:1.0.0:LogicalModel:Subjects:BaseInfrastructure:AerodromeInfrastructure:SurfaceCharacteristics@classLCN
|  | SurfaceCharacteristics | classPCN | Decimal | The bearing strength of a pavement for unrestricted operations. |  |  | urn:aero:airm:1.0.0:LogicalModel:Subjects:BaseInfrastructure:AerodromeInfrastructure:SurfaceCharacteristics@classPCN
|  | SurfaceCharacteristics | composition | CodeSurfaceCompositionType | The type of the predominant material of which a surface of the movement area is composed. |  |  | urn:aero:airm:1.0.0:LogicalModel:Subjects:BaseInfrastructure:AerodromeInfrastructure:SurfaceCharacteristics@composition
|  | SurfaceCharacteristics | evaluationMethodPCN | CodePCNMethodType | The method used to rate a runway pavement. |  |  | urn:aero:airm:1.0.0:LogicalModel:Subjects:BaseInfrastructure:AerodromeInfrastructure:SurfaceCharacteristics@evaluationMethodPCN
|  | SurfaceCharacteristics | maxTyrePressurePCN | CodePCNTyrePressureType | The maximum allowable tire pressure category related to the Pavement Classification Number (PCN). |  |  | urn:aero:airm:1.0.0:LogicalModel:Subjects:BaseInfrastructure:AerodromeInfrastructure:SurfaceCharacteristics@maxTyrePressurePCN
|  | SurfaceCharacteristics | pavementSubgradePCN | CodePCNSubgradeType | An indication of the pavement subgrade strength related to the Pavement Classification Number (PCN). |  |  | urn:aero:airm:1.0.0:LogicalModel:Subjects:BaseInfrastructure:AerodromeInfrastructure:SurfaceCharacteristics@pavementSubgradePCN
|  | SurfaceCharacteristics | pavementSurfaceClassification | CodePavementSurfaceClassificationType | A classification of airfield pavement surfaces for Airport Obstruction Charts. |  |  | urn:aero:airm:1.0.0:LogicalModel:Subjects:BaseInfrastructure:AerodromeInfrastructure:SurfaceCharacteristics@pavementSurfaceClassification
|  | SurfaceCharacteristics | pavementTypePCN | CodePCNPavementType | The pavement behaviour (rigid or flexible) used for determining the Pavement Classification Number (PCN). |  |  | urn:aero:airm:1.0.0:LogicalModel:Subjects:BaseInfrastructure:AerodromeInfrastructure:SurfaceCharacteristics@pavementTypePCN
|  | SurfaceCharacteristics | preparation | CodeSurfacePreparationType | The preparation technique applied to a surface composition. |  |  | urn:aero:airm:1.0.0:LogicalModel:Subjects:BaseInfrastructure:AerodromeInfrastructure:SurfaceCharacteristics@preparation
|  | SurfaceCharacteristics | surfaceCondition | CodeSurfaceConditionType | The quality of the surface of an aerodrome surface. |  |  | urn:aero:airm:1.0.0:LogicalModel:Subjects:BaseInfrastructure:AerodromeInfrastructure:SurfaceCharacteristics@surfaceCondition
|  | SurfaceCharacteristics | tyrePressureSIWL | ValPressureType | The maximum aircraft tire pressure that a movement area surface can support. |  |  | urn:aero:airm:1.0.0:LogicalModel:Subjects:BaseInfrastructure:AerodromeInfrastructure:SurfaceCharacteristics@tyrePressureSIWL
|  | SurfaceCharacteristics | weightAUW | ValMassType | The maximum total value of the weight of an aircraft that a movement area surface may support, regardless of the landing gear configuration of the aircraft. |  |  | urn:aero:airm:1.0.0:LogicalModel:Subjects:BaseInfrastructure:AerodromeInfrastructure:SurfaceCharacteristics@weightAUW
|  | SurfaceCharacteristics | weightSIWL | ValMassType | The maximum calculated load on each tire of a landing gear assembly that a movement area surface can support. |  |  | urn:aero:airm:1.0.0:LogicalModel:Subjects:BaseInfrastructure:AerodromeInfrastructure:SurfaceCharacteristics@weightSIWL
| Data_Entity | SurfaceContamination |  |  | Presence or removal of hazardous conditions on aerodrome movement areas due to snow, ice, slush, water. |  |  | urn:aero:airm:1.0.0:LogicalModel:Subjects:AirTrafficOperations:AerodromeOperations:SurfaceContamination:SurfaceContamination | TemporalEnabledEntity | EUROCONTROL-FAA AIXM v.5.1
|  | SurfaceContamination | depth | ValDistanceType | The depth of the contamination on the surface. |  |  | urn:aero:airm:1.0.0:LogicalModel:Subjects:AirTrafficOperations:AerodromeOperations:SurfaceContamination:SurfaceContamination@depth
|  | SurfaceContamination | frictionCoefficient | Decimal | The average ratio of the weight of an object being moved along an aerodrome surface with contamination and the force that maintains contact between the object and that surface. |  |  | urn:aero:airm:1.0.0:LogicalModel:Subjects:AirTrafficOperations:AerodromeOperations:SurfaceContamination:SurfaceContamination@frictionCoefficient
|  | SurfaceContamination | frictionEstimation | CodeFrictionEstimateType | A qualitative estimate of the friction on an aerodrome surface with contamination. |  |  | urn:aero:airm:1.0.0:LogicalModel:Subjects:AirTrafficOperations:AerodromeOperations:SurfaceContamination:SurfaceContamination@frictionEstimation
|  | SurfaceContamination | frictionDevice | CodeFrictionDeviceType | The type of equipment used to determine the friction coefficient of an aerodrome surface with contamination. |  |  | urn:aero:airm:1.0.0:LogicalModel:Subjects:AirTrafficOperations:AerodromeOperations:SurfaceContamination:SurfaceContamination@frictionDevice
|  | SurfaceContamination | furtherClearanceTime | DateTime | The time when it is expected to complete further clearance of an aerodrome surface with contamination. |  |  | urn:aero:airm:1.0.0:LogicalModel:Subjects:AirTrafficOperations:AerodromeOperations:SurfaceContamination:SurfaceContamination@furtherClearanceTime
|  | SurfaceContamination | hasObscuredLights | Boolean | Indicates that the surface lights are obscured by surface contamination. |  |  | urn:aero:airm:1.0.0:LogicalModel:Subjects:AirTrafficOperations:AerodromeOperations:SurfaceContamination:SurfaceContamination@hasObscuredLights
|  | SurfaceContamination | isEstimatedSurfaceFrictionUnreliable | Boolean | Indication that the estimated surface friction is unreliable and is not reported. |  |  | urn:aero:airm:1.0.0:LogicalModel:Subjects:AirTrafficOperations:AerodromeOperations:SurfaceContamination:SurfaceContamination@isEstimatedSurfaceFrictionUnreliable
|  | SurfaceContamination | isExtremeDesposit | Boolean | Indication that the surface contamination has extreme consequences. |  |  | urn:aero:airm:1.0.0:LogicalModel:Subjects:AirTrafficOperations:AerodromeOperations:SurfaceContamination:SurfaceContamination@isExtremeDesposit
|  | SurfaceContamination | isFurtherTotalClearanceExpected | Boolean | Indicates that further total clearance of an aerodrome surface with contamination is expected. |  |  | urn:aero:airm:1.0.0:LogicalModel:Subjects:AirTrafficOperations:AerodromeOperations:SurfaceContamination:SurfaceContamination@isFurtherTotalClearanceExpected
|  | SurfaceContamination | nextObservationTime | DateTime | The date and time of the next intended measurement of conditions on an aerodrome surface. |  |  | urn:aero:airm:1.0.0:LogicalModel:Subjects:AirTrafficOperations:AerodromeOperations:SurfaceContamination:SurfaceContamination@nextObservationTime
|  | SurfaceContamination | observationTime | DateTime | The date and time of surface contamination measurement completion. |  |  | urn:aero:airm:1.0.0:LogicalModel:Subjects:AirTrafficOperations:AerodromeOperations:SurfaceContamination:SurfaceContamination@observationTime
|  | SurfaceContamination | proportion | Decimal | The percentage of the contaminated area of the overall extent of the surface. |  |  | urn:aero:airm:1.0.0:LogicalModel:Subjects:AirTrafficOperations:AerodromeOperations:SurfaceContamination:SurfaceContamination@proportion
|  | SurfaceContamination | wasCleared | Boolean | Indication that the surface was cleared. |  |  | urn:aero:airm:1.0.0:LogicalModel:Subjects:AirTrafficOperations:AerodromeOperations:SurfaceContamination:SurfaceContamination@wasCleared
|  | SurfaceContamination | layer | SurfaceContaminationLayer | A layer of contaminant. |  |  | urn:aero:airm:1.0.0:LogicalModel:Subjects:AirTrafficOperations:AerodromeOperations:SurfaceContamination:SurfaceContamination@layer
|  | SurfaceContamination | criticalRidge | Ridge | A ridge or bank of contaminant that might affect operations. |  |  | urn:aero:airm:1.0.0:LogicalModel:Subjects:AirTrafficOperations:AerodromeOperations:SurfaceContamination:SurfaceContamination@criticalRidge
| Data_Object | SurfaceContaminationLayer |  |  | An operationally significant contaminant of homogeneous type such as snow, ice, slush, water, sand, etc., which is present on a large surface of the aerodrome area. |  |  | urn:aero:airm:1.0.0:LogicalModel:Subjects:AirTrafficOperations:AerodromeOperations:SurfaceContamination:SurfaceContaminationLayer | Object | EUROCONTROL-FAA AIXM v.5.1
|  | SurfaceContaminationLayer | contaminationExtent | CodeValueContaminationExtentType | The proportion of a runway surface that is contaminated by a contaminant, as a percentage of the total runway area. |  |  | urn:aero:airm:1.0.0:LogicalModel:Subjects:AirTrafficOperations:AerodromeOperations:SurfaceContamination:SurfaceContaminationLayer@contaminationExtent
|  | SurfaceContaminationLayer | layerOrder | Integer | The order of the layer (starting from the uppermost, towards the movement area surface), in case overlapping contaminants are present. |  |  | urn:aero:airm:1.0.0:LogicalModel:Subjects:AirTrafficOperations:AerodromeOperations:SurfaceContamination:SurfaceContaminationLayer@layerOrder
|  | SurfaceContaminationLayer | surfaceExtent | ThreeDimensionalSurfaceType | Contamination extent. |  |  | urn:aero:airm:1.0.0:LogicalModel:Subjects:AirTrafficOperations:AerodromeOperations:SurfaceContamination:SurfaceContaminationLayer@surfaceExtent
|  | SurfaceContaminationLayer | type | CodeContaminationType | The type of contaminating substance on the movement area surface. |  |  | urn:aero:airm:1.0.0:LogicalModel:Subjects:AirTrafficOperations:AerodromeOperations:SurfaceContamination:SurfaceContaminationLayer@type
| Data_Entity | SurfaceVehicle |  |  | A vehicle (other than aircraft) which may operate in the airport movement area. |  |  | urn:aero:airm:1.0.0:LogicalModel:Subjects:Aircraft:SurfaceVehicle | Vehicle | ICAO Information Management Panel (IMP)
|  | SurfaceVehicle | surfaceVehicleType | CodeSurfaceVehicleIdentificationType | Type of surface vehicle. |  |  | urn:aero:airm:1.0.0:LogicalModel:Subjects:Aircraft:SurfaceVehicle@surfaceVehicleType
| Data_Entity | SurfaceWeatherObservation |  |  | Surface weather observations provide numerous weather elements, that are observed by a variety of sensors, both measurable (e.g., pressure and temperature) and derived elements (e.g., density altitude). |  |  | urn:aero:airm:1.0.0:LogicalModel:Subjects:Meteorology:SurfaceWeatherObservation | AutomatedWeatherObservationSystem | FAA (Federal Aviation Administration)
|  | SurfaceWeatherObservation | surfaceWeatherObservationSystemType | CodeSurfaceWeatherObservationSystem | The type of surface weather observation system. |  |  | urn:aero:airm:1.0.0:LogicalModel:Subjects:Meteorology:SurfaceWeatherObservation@surfaceWeatherObservationSystemType
| Data_Object | SurveillanceGroundStation |  |  | Information about the ground station where the radar scope is utilised. |  |  | urn:aero:airm:1.0.0:LogicalModel:Subjects:BaseInfrastructure:SurveillanceInfrastructure:SurveillanceGroundStation | Object | EUROCONTROL-FAA AIXM v.5.1
|  | SurveillanceGroundStation | isVideoMapAvailable | Boolean | Indication whether a Video Map is available for the component. |  |  | urn:aero:airm:1.0.0:LogicalModel:Subjects:BaseInfrastructure:SurveillanceInfrastructure:SurveillanceGroundStation@isVideoMapAvailable
| Data_Entity | SurveillanceRadar |  |  | Radar equipment used to determine the position of an aircraft in range and azimuth. |  |  | urn:aero:airm:1.0.0:LogicalModel:Subjects:BaseInfrastructure:SurveillanceInfrastructure:SurveillanceRadar | RadarEquipment | ICAOICAO Annex 1ICAO Annex 10
|  | SurveillanceRadar | automatedRadarTerminalSystem | CharacterString | A system in the air traffic control system using radar intelligence to detect and display pertinent data such as flight identification, altitude, and position of aircraft operating in the terminal area. |  |  | urn:aero:airm:1.0.0:LogicalModel:Subjects:BaseInfrastructure:SurveillanceInfrastructure:SurveillanceRadar@automatedRadarTerminalSystem
|  | SurveillanceRadar | isAntennaTiltFixed | Boolean | Indication whether the antenna tilt is fixed. |  |  | urn:aero:airm:1.0.0:LogicalModel:Subjects:BaseInfrastructure:SurveillanceInfrastructure:SurveillanceRadar@isAntennaTiltFixed
|  | SurveillanceRadar | tiltAngle | Angle | Angle at which the antenna is tilted. |  |  | urn:aero:airm:1.0.0:LogicalModel:Subjects:BaseInfrastructure:SurveillanceInfrastructure:SurveillanceRadar@tiltAngle
|  | SurveillanceRadar | verticalCoverageAltitude | ValVerticalDistanceType | Altitude for which the radar provides vertical coverage. |  |  | urn:aero:airm:1.0.0:LogicalModel:Subjects:BaseInfrastructure:SurveillanceInfrastructure:SurveillanceRadar@verticalCoverageAltitude
|  | SurveillanceRadar | verticalCoverageDistance | ValDistanceType | Distance for which the radar provides vertical coverage. |  |  | urn:aero:airm:1.0.0:LogicalModel:Subjects:BaseInfrastructure:SurveillanceInfrastructure:SurveillanceRadar@verticalCoverageDistance
|  | SurveillanceRadar | verticalCoverageAzimuth | Angle | Azimuth for which the radar provides vertical coverage. |  |  | urn:aero:airm:1.0.0:LogicalModel:Subjects:BaseInfrastructure:SurveillanceInfrastructure:SurveillanceRadar@verticalCoverageAzimuth
|  | SurveillanceRadar | groundStation | Unit | The ground station where the radar scope is utilised. |  |  | urn:aero:airm:1.0.0:LogicalModel:Subjects:BaseInfrastructure:SurveillanceInfrastructure:SurveillanceRadar@groundStation
European Supplement | Data_Entity | SurvivalEquipment |  |  | Aircraft equipment that can be used by the crew and passengers to assist survival in harsh environments in case of emergency. |  |  | urn:aero:ses:eurocontrol:airm:1.0.0:LogicalModel:Subjects:Aircraft:SurvivalEquipment | AircraftEquipment | FIXM
European Supplement |  | SurvivalEquipment | colour | CharacterString | The colour of the equipment. |  |  | urn:aero:ses:eurocontrol:airm:1.0.0:LogicalModel:Subjects:Aircraft:SurvivalEquipment@colour
European Supplement |  | SurvivalEquipment | dinghyTotalCapacity | Integer | The total number of persons which can be accommodated by the dinghies carried onboard the aircraft. |  |  | urn:aero:ses:eurocontrol:airm:1.0.0:LogicalModel:Subjects:Aircraft:SurvivalEquipment@dinghyTotalCapacity
European Supplement |  | SurvivalEquipment | isCovered | Boolean | Whether the equipment is covered. |  |  | urn:aero:ses:eurocontrol:airm:1.0.0:LogicalModel:Subjects:Aircraft:SurvivalEquipment@isCovered
European Supplement |  | SurvivalEquipment | lifeJacketType | CodeLifeJacketEquipmentType | The type of life jackets available onboard the aircraft. |  |  | urn:aero:ses:eurocontrol:airm:1.0.0:LogicalModel:Subjects:Aircraft:SurvivalEquipment@lifeJacketType
European Supplement |  | SurvivalEquipment | number | Integer | The number of the specific equipment available onboard the aircraft. |  |  | urn:aero:ses:eurocontrol:airm:1.0.0:LogicalModel:Subjects:Aircraft:SurvivalEquipment@number
European Supplement |  | SurvivalEquipment | survivalEquipmentType | CodeSurvivalEquipmentType | The type of survival equipment carried onboard the aircraft that can be used by the crew and passengers to assist survival in harsh environments in case of emergency. |  |  | urn:aero:ses:eurocontrol:airm:1.0.0:LogicalModel:Subjects:Aircraft:SurvivalEquipment@survivalEquipmentType
European Supplement |  | SurvivalEquipment | type | CodeAircraftSurvivalEquipmentType | The type of equipment carried onboard the aircraft that can be used by the crew and passengers to assist survival in harsh environments in case of emergency. |  |  | urn:aero:ses:eurocontrol:airm:1.0.0:LogicalModel:Subjects:Aircraft:SurvivalEquipment@type
| Data_Entity | TACAN |  |  | A navigation system developed by military and naval forces providing, as far as the navigating pilot is concerned and for suitably equipped aircraft, the same indication as a VOR/DME system. | UHF Tactical Air Navigation Aid |  | urn:aero:airm:1.0.0:LogicalModel:Subjects:BaseInfrastructure:NavigationInfrastructure:TACAN | RadioNavigationAid | EUROCONTROL-FAA AIXM v.5.1
|  | TACAN | channel | CodeTACANChannelType | A code indicating the channel of the TACAN system. |  |  | urn:aero:airm:1.0.0:LogicalModel:Subjects:BaseInfrastructure:NavigationInfrastructure:TACAN@channel
|  | TACAN | declination | Angle | The angular difference between the direction of the 'zero bearing' indicated by the station and the direction of the True North. |  |  | urn:aero:airm:1.0.0:LogicalModel:Subjects:BaseInfrastructure:NavigationInfrastructure:TACAN@declination
European Supplement | Data_Entity | TacticalRerouting |  |  | An ATFM measure which requires an aircraft operator to file an alternate route/flight level in order to resolve ATC capacity problems and minimise delays. | Ground Horizontal Rerouting |  | urn:aero:ses:eurocontrol:airm:1.0.0:LogicalModel:Subjects:AirTrafficOperations:DemandAndCapacityBalancing:TacticalRerouting | ATFMMeasure | EUROCONTROL ATFCM Operations Manual
European Supplement |  | TacticalRerouting | tacticalReroutingApplicationType | CodeTacticalReroutingApplicationType | The way the rerouting measure is to be applied. |  |  | urn:aero:ses:eurocontrol:airm:1.0.0:LogicalModel:Subjects:AirTrafficOperations:DemandAndCapacityBalancing:TacticalRerouting@tacticalReroutingApplicationType
European Supplement |  | TacticalRerouting | manualReroutingConstraint | CharacterString | The definition of a manual rerouting. |  |  | urn:aero:ses:eurocontrol:airm:1.0.0:LogicalModel:Subjects:AirTrafficOperations:DemandAndCapacityBalancing:TacticalRerouting@manualReroutingConstraint
European Supplement |  | TacticalRerouting | isFreezeTerminalProceduresOptionTriggered | Boolean | Indication whether the freeze terminal procedures option is triggered. |  |  | urn:aero:ses:eurocontrol:airm:1.0.0:LogicalModel:Subjects:AirTrafficOperations:DemandAndCapacityBalancing:TacticalRerouting@isFreezeTerminalProceduresOptionTriggered
European Supplement |  | TacticalRerouting | tacticalReroutingConstraint | TacticalReroutingConstraint | A constraint that applies to a tactical rerouting measure. |  |  | urn:aero:ses:eurocontrol:airm:1.0.0:LogicalModel:Subjects:AirTrafficOperations:DemandAndCapacityBalancing:TacticalRerouting@tacticalReroutingConstraint
European Supplement |  | TacticalRerouting | restrictingFlow | Flow | The flow used as a criterion to decide if the rerouting measure applies to a flight. |  |  | urn:aero:ses:eurocontrol:airm:1.0.0:LogicalModel:Subjects:AirTrafficOperations:DemandAndCapacityBalancing:TacticalRerouting@restrictingFlow
European Supplement | Data_Object | TacticalReroutingConstraint |  |  | A constraint on a tactical rerouting. |  |  | urn:aero:ses:eurocontrol:airm:1.0.0:LogicalModel:Subjects:AirTrafficOperations:DemandAndCapacityBalancing:TacticalReroutingConstraint | Object | SESAR
European Supplement |  | TacticalReroutingConstraint | type | CodeTacticalReroutingConstraintType | The type of tactical rerouting constraint. |  |  | urn:aero:ses:eurocontrol:airm:1.0.0:LogicalModel:Subjects:AirTrafficOperations:DemandAndCapacityBalancing:TacticalReroutingConstraint@type
European Supplement |  | TacticalReroutingConstraint | deltaFlightLevel | Integer |  |  |  | urn:aero:ses:eurocontrol:airm:1.0.0:LogicalModel:Subjects:AirTrafficOperations:DemandAndCapacityBalancing:TacticalReroutingConstraint@deltaFlightLevel
European Supplement |  | TacticalReroutingConstraint | verticalConstraint | VerticalConstraint | The vertical constraint to be respected. |  |  | urn:aero:ses:eurocontrol:airm:1.0.0:LogicalModel:Subjects:AirTrafficOperations:DemandAndCapacityBalancing:TacticalReroutingConstraint@verticalConstraint
European Supplement |  | TacticalReroutingConstraint | lateralConstraint | LateralConstraint |  |  |  | urn:aero:ses:eurocontrol:airm:1.0.0:LogicalModel:Subjects:AirTrafficOperations:DemandAndCapacityBalancing:TacticalReroutingConstraint@lateralConstraint
European Supplement |  | TacticalReroutingConstraint | speedConstraint | SpeedConstraint | The speed constraint to be respected. |  |  | urn:aero:ses:eurocontrol:airm:1.0.0:LogicalModel:Subjects:AirTrafficOperations:DemandAndCapacityBalancing:TacticalReroutingConstraint@speedConstraint
European Supplement |  | TacticalReroutingConstraint | constrainedAirspace | Airspace | Airspace on which the rerouting constraint is defined. |  |  | urn:aero:ses:eurocontrol:airm:1.0.0:LogicalModel:Subjects:AirTrafficOperations:DemandAndCapacityBalancing:TacticalReroutingConstraint@constrainedAirspace
European Supplement |  | TacticalReroutingConstraint | constrainedPoint | SignificantPoint | The point on which the rerouting constraint is defined. |  |  | urn:aero:ses:eurocontrol:airm:1.0.0:LogicalModel:Subjects:AirTrafficOperations:DemandAndCapacityBalancing:TacticalReroutingConstraint@constrainedPoint
European Supplement | Data_Entity | TacticalReroutingProposal |  |  | A tactical rerouting proposal by the ATFM. |  |  | urn:aero:ses:eurocontrol:airm:1.0.0:LogicalModel:Subjects:AirTrafficOperations:DemandAndCapacityBalancing:TacticalReroutingProposal | TemporalEnabledEntity | FOIPS
European Supplement |  | TacticalReroutingProposal | designator | CharacterString | Designator of a proposed tactical improvement route. |  |  | urn:aero:ses:eurocontrol:airm:1.0.0:LogicalModel:Subjects:AirTrafficOperations:DemandAndCapacityBalancing:TacticalReroutingProposal@designator
European Supplement |  | TacticalReroutingProposal | respondBy | DateTime | Time to answer to the reroute proposed. |  |  | urn:aero:ses:eurocontrol:airm:1.0.0:LogicalModel:Subjects:AirTrafficOperations:DemandAndCapacityBalancing:TacticalReroutingProposal@respondBy
European Supplement |  | TacticalReroutingProposal | status | CodeTacticalIReroutingProposalStatusType | The status of the tactical rerouting proposal. |  |  | urn:aero:ses:eurocontrol:airm:1.0.0:LogicalModel:Subjects:AirTrafficOperations:DemandAndCapacityBalancing:TacticalReroutingProposal@status
European Supplement |  | TacticalReroutingProposal | tacticalImprovementRoute | RouteTrajectory | A tactical route proposed by the ATFM. |  |  | urn:aero:ses:eurocontrol:airm:1.0.0:LogicalModel:Subjects:AirTrafficOperations:DemandAndCapacityBalancing:TacticalReroutingProposal@tacticalImprovementRoute
| Data_Entity | TakeOff |  |  | Event in which an aircraft takes-off. |  |  | urn:aero:airm:1.0.0:LogicalModel:Subjects:Flight:FlightEvent:TakeOff | TemporalEnabledEntity | SESAR
|  | TakeOff | targetTimeStatus | CodeTargetTimeStatusType | The status of the target take-off time. |  |  | urn:aero:airm:1.0.0:LogicalModel:Subjects:Flight:FlightEvent:TakeOff@targetTimeStatus
|  | TakeOff | time | DateTimeWithPlanningType | Time at which the aircraft leaves the ground and becomes airborne. |  |  | urn:aero:airm:1.0.0:LogicalModel:Subjects:Flight:FlightEvent:TakeOff@time
| Data_Entity | TakeOffConfiguration |  |  | Aircraft configuration for a given flight. It is the configuration at take-off"." |  |  | urn:aero:airm:1.0.0:LogicalModel:Subjects:Aircraft:TakeOffConfiguration | FlightConfiguration | SESAR
|  | TakeOffConfiguration | cargoWeight | ValMassType | The weight of the cargo of the flight. |  |  | urn:aero:airm:1.0.0:LogicalModel:Subjects:Aircraft:TakeOffConfiguration@cargoWeight
|  | TakeOffConfiguration | estimatedTakeOffWeight | ValWeightType | The weight of the aircraft at the beginning of the take-off phase. |  |  | urn:aero:airm:1.0.0:LogicalModel:Subjects:Aircraft:TakeOffConfiguration@estimatedTakeOffWeight
|  | TakeOffConfiguration | isCargo | Boolean | Whether the aircraft has cargo onboard at take-off. |  |  | urn:aero:airm:1.0.0:LogicalModel:Subjects:Aircraft:TakeOffConfiguration@isCargo
|  | TakeOffConfiguration | isPassenger | Boolean | Whether the aircraft has passengers onboard at take-off. |  |  | urn:aero:airm:1.0.0:LogicalModel:Subjects:Aircraft:TakeOffConfiguration@isPassenger
|  | TakeOffConfiguration | numberOfPassengers | Integer | The number of passenger for the flight. |  |  | urn:aero:airm:1.0.0:LogicalModel:Subjects:Aircraft:TakeOffConfiguration@numberOfPassengers
|  | TakeOffConfiguration | personsOnBoard | Integer | The total number of persons (passengers and crew) on board. |  |  | urn:aero:airm:1.0.0:LogicalModel:Subjects:Aircraft:TakeOffConfiguration@personsOnBoard
|  | TakeOffConfiguration | numberOfTrafficUnits | Integer | Number of traffic units for the flight. One traffic unit is equivalent to one passenger or 100Kg air freight or 10 kg air mail. |  |  | urn:aero:airm:1.0.0:LogicalModel:Subjects:Aircraft:TakeOffConfiguration@numberOfTrafficUnits
|  | TakeOffConfiguration | takeOffWeight | ValMassType | The weight of the aircraft at the beginning of the take-off phase. |  |  | urn:aero:airm:1.0.0:LogicalModel:Subjects:Aircraft:TakeOffConfiguration@takeOffWeight
|  | TakeOffConfiguration | crewMember | CrewMember | Crew member onboard the aircraft. |  |  | urn:aero:airm:1.0.0:LogicalModel:Subjects:Aircraft:TakeOffConfiguration@crewMember
|  | TakeOffConfiguration | flight | Flight | The flight for which the configuration applies. |  |  | urn:aero:airm:1.0.0:LogicalModel:Subjects:Aircraft:TakeOffConfiguration@flight
|  | TakeOffConfiguration | constraint | OperatorConfiguration | A constraint on the flight configuration caused by the operator's configuration. |  |  | urn:aero:airm:1.0.0:LogicalModel:Subjects:Aircraft:TakeOffConfiguration@constraint
European Supplement | Data_Entity | TakeOffSequence |  |  | An ordered set of planned Take-off events used in departure management. |  |  | urn:aero:ses:eurocontrol:airm:1.0.0:LogicalModel:Subjects:AirTrafficOperations:TrafficSynchronization:DepartureManagement:TakeOffSequence | DepartureSequence | SESAR
European Supplement |  | TakeOffSequence | sequencedTakeOff | TakeOff | Take-off of a flight organised into the sequence. |  |  | urn:aero:ses:eurocontrol:airm:1.0.0:LogicalModel:Subjects:AirTrafficOperations:TrafficSynchronization:DepartureManagement:TakeOffSequence@sequencedTakeOff
European Supplement |  | TakeOffSequence | managedRunway | RunwayDirection | The runway the traffic into which is managed by the sequence. |  |  | urn:aero:ses:eurocontrol:airm:1.0.0:LogicalModel:Subjects:AirTrafficOperations:TrafficSynchronization:DepartureManagement:TakeOffSequence@managedRunway
European Supplement | Data_Object | TakeOffSequencing |  |  | Descriptors of the flight in the take-off sequencing process |  |  | urn:aero:ses:eurocontrol:airm:1.0.0:LogicalModel:Subjects:AirTrafficOperations:TrafficSynchronization:DepartureManagement:TakeOffSequencing | RunwaySequencing | SESAR
European Supplement |  | TakeOffSequencing | isTakeOffPositionFixed | Boolean | Indicator that the position of the flight in the take-off sequence has been frozen |  |  | urn:aero:ses:eurocontrol:airm:1.0.0:LogicalModel:Subjects:AirTrafficOperations:TrafficSynchronization:DepartureManagement:TakeOffSequencing@isTakeOffPositionFixed
European Supplement |  | TakeOffSequencing | isTakeOffTimeFixed | Boolean | Indicator signifying that departure management has fixed the target take-off time. |  |  | urn:aero:ses:eurocontrol:airm:1.0.0:LogicalModel:Subjects:AirTrafficOperations:TrafficSynchronization:DepartureManagement:TakeOffSequencing@isTakeOffTimeFixed
European Supplement |  | TakeOffSequencing | takeOffPositionFixedTime | DateTime | The time at which take-off sequence management plans to freeze the sequence position of the flight |  |  | urn:aero:ses:eurocontrol:airm:1.0.0:LogicalModel:Subjects:AirTrafficOperations:TrafficSynchronization:DepartureManagement:TakeOffSequencing@takeOffPositionFixedTime
European Supplement |  | TakeOffSequencing | takeOffSequencePosition | Integer | The position of a given aircraft in the take-off sequence. |  |  | urn:aero:ses:eurocontrol:airm:1.0.0:LogicalModel:Subjects:AirTrafficOperations:TrafficSynchronization:DepartureManagement:TakeOffSequencing@takeOffSequencePosition
| Data_Entity | TaxiChannel |  |  | A water channel used for the movement of aircraft between on shore facilities and the water lane. |  |  | urn:aero:airm:1.0.0:LogicalModel:Subjects:BaseInfrastructure:AerodromeInfrastructure:TaxiChannel | GeoTemporalEnabledEntity | FAA (Federal Aviation Administration)
|  | TaxiChannel | depth | ValVerticalDistanceType | The depth measurement of the Taxi Channel with respect to mean lowest low tide. |  |  | urn:aero:airm:1.0.0:LogicalModel:Subjects:BaseInfrastructure:AerodromeInfrastructure:TaxiChannel@depth
|  | TaxiChannel | length | ValDistanceType | The overall length measurement of the Taxi Channel. |  |  | urn:aero:airm:1.0.0:LogicalModel:Subjects:BaseInfrastructure:AerodromeInfrastructure:TaxiChannel@length
|  | TaxiChannel | name | CharacterString | Any commonly used name associated with the taxi channel. |  |  | urn:aero:airm:1.0.0:LogicalModel:Subjects:BaseInfrastructure:AerodromeInfrastructure:TaxiChannel@name
|  | TaxiChannel | restriction | CharacterString | Any restrictions or cautions associated with the taxi channel. |  |  | urn:aero:airm:1.0.0:LogicalModel:Subjects:BaseInfrastructure:AerodromeInfrastructure:TaxiChannel@restriction
|  | TaxiChannel | width | ValDistanceType | The overall width measurement of the Taxi Channel. |  |  | urn:aero:airm:1.0.0:LogicalModel:Subjects:BaseInfrastructure:AerodromeInfrastructure:TaxiChannel@width
|  | TaxiChannel | markingBuoy | MarkingBuoy | A buoy used to mark the taxi channel. |  |  | urn:aero:airm:1.0.0:LogicalModel:Subjects:BaseInfrastructure:AerodromeInfrastructure:TaxiChannel@markingBuoy
| Data_Entity | TaxiInClearance |  |  | Information relating to the taxi-in clearance of an aircraft. |  |  | urn:aero:airm:1.0.0:LogicalModel:Subjects:AirTrafficOperations:ATMServiceDeliveryManagement:TaxiInClearance | ATCClearance | ICAO Doc 9965
|  | TaxiInClearance | taxiPath | RouteTrajectorySegment | The taxi path that is expected to be given as part of the clearance. |  |  | urn:aero:airm:1.0.0:LogicalModel:Subjects:AirTrafficOperations:ATMServiceDeliveryManagement:TaxiInClearance@taxiPath
European Supplement | Data_Entity | TaxiOutClearance |  |  | The clearance provided by the tower ground controller to the aircraft for taxiing from the parking stand to the take-off runway. |  |  | urn:aero:ses:eurocontrol:airm:1.0.0:LogicalModel:Subjects:AirTrafficOperations:ATMServiceDeliveryManagement:TaxiOutClearance | ATCClearance | SESAR
European Supplement |  | TaxiOutClearance | taxiPath | RouteTrajectorySegment | The taxi path that is expected to be given as part of the clearance. |  |  | urn:aero:ses:eurocontrol:airm:1.0.0:LogicalModel:Subjects:AirTrafficOperations:ATMServiceDeliveryManagement:TaxiOutClearance@taxiPath
European Supplement | Data_Entity | TaxiRoute |  |  | A predefined path from a Runway to an aircraft Stand (and vice versa). A taxi route is a sequence of taxiways. |  |  | urn:aero:ses:eurocontrol:airm:1.0.0:LogicalModel:Subjects:BaseInfrastructure:AerodromeInfrastructure:TaxiRoute | TemporalEnabledEntity | FOIPS
European Supplement |  | TaxiRoute | intendedPosition | CharacterString | The intended position at the end of the taxi route. |  |  | urn:aero:ses:eurocontrol:airm:1.0.0:LogicalModel:Subjects:BaseInfrastructure:AerodromeInfrastructure:TaxiRoute@intendedPosition
European Supplement |  | TaxiRoute | isAllowed | Boolean | Indication whether the usage of the taxi route is allowed or prohibited, depending on runway configuration. |  |  | urn:aero:ses:eurocontrol:airm:1.0.0:LogicalModel:Subjects:BaseInfrastructure:AerodromeInfrastructure:TaxiRoute@isAllowed
European Supplement |  | TaxiRoute | mode | CodeTaxiRouteModeType | The taxi route mode. |  |  | urn:aero:ses:eurocontrol:airm:1.0.0:LogicalModel:Subjects:BaseInfrastructure:AerodromeInfrastructure:TaxiRoute@mode
European Supplement |  | TaxiRoute | startPosition | CharacterString | The start of the taxi route. |  |  | urn:aero:ses:eurocontrol:airm:1.0.0:LogicalModel:Subjects:BaseInfrastructure:AerodromeInfrastructure:TaxiRoute@startPosition
European Supplement |  | TaxiRoute | status | CodeTaxiRouteStatusType | Indication whether the taxi route is the planned one or the cleared one, which may be a deviation of it. |  |  | urn:aero:ses:eurocontrol:airm:1.0.0:LogicalModel:Subjects:BaseInfrastructure:AerodromeInfrastructure:TaxiRoute@status
European Supplement |  | TaxiRoute | taxiRouteConstraint | CharacterString | A limitation applied to the taxi route. |  |  | urn:aero:ses:eurocontrol:airm:1.0.0:LogicalModel:Subjects:BaseInfrastructure:AerodromeInfrastructure:TaxiRoute@taxiRouteConstraint
European Supplement |  | TaxiRoute | taxiRouteProcedure | CharacterString | The procedures applicable to the taxi route. |  |  | urn:aero:ses:eurocontrol:airm:1.0.0:LogicalModel:Subjects:BaseInfrastructure:AerodromeInfrastructure:TaxiRoute@taxiRouteProcedure
European Supplement |  | TaxiRoute | taxiTime | TM_Duration | The taxi time for the taxi route. |  |  | urn:aero:ses:eurocontrol:airm:1.0.0:LogicalModel:Subjects:BaseInfrastructure:AerodromeInfrastructure:TaxiRoute@taxiTime
European Supplement |  | TaxiRoute | trafficSituation | CharacterString | The traffic situation. |  |  | urn:aero:ses:eurocontrol:airm:1.0.0:LogicalModel:Subjects:BaseInfrastructure:AerodromeInfrastructure:TaxiRoute@trafficSituation
European Supplement |  | TaxiRoute | type | CodeTypeOfTaxiRouteType | The type of movement (Taxi-in or Taxi-out) allowed along the TaxiRoute. A TaxiRoute connects a Stand and a Runway either to go IN the Runway or to go OUT from the Runway. |  |  | urn:aero:ses:eurocontrol:airm:1.0.0:LogicalModel:Subjects:BaseInfrastructure:AerodromeInfrastructure:TaxiRoute@type
European Supplement |  | TaxiRoute | taxiwayConfiguration | TaxiwayConfiguration | The taxiway configuration for which the taxi route is established. |  |  | urn:aero:ses:eurocontrol:airm:1.0.0:LogicalModel:Subjects:BaseInfrastructure:AerodromeInfrastructure:TaxiRoute@taxiwayConfiguration
European Supplement |  | TaxiRoute | runwayDirection | RunwayDirection | A runway direction served by the taxi route. |  |  | urn:aero:ses:eurocontrol:airm:1.0.0:LogicalModel:Subjects:BaseInfrastructure:AerodromeInfrastructure:TaxiRoute@runwayDirection
European Supplement |  | TaxiRoute | runwayConfiguration | RunwayConfiguration | The runway configuration for which the taxi route is established. |  |  | urn:aero:ses:eurocontrol:airm:1.0.0:LogicalModel:Subjects:BaseInfrastructure:AerodromeInfrastructure:TaxiRoute@runwayConfiguration
European Supplement |  | TaxiRoute | taxiway | Taxiway | A taxiway composing the taxi route. |  |  | urn:aero:ses:eurocontrol:airm:1.0.0:LogicalModel:Subjects:BaseInfrastructure:AerodromeInfrastructure:TaxiRoute@taxiway
European Supplement |  | TaxiRoute | guidanceLine | GuidanceLine | A guidance line on the taxi route. |  |  | urn:aero:ses:eurocontrol:airm:1.0.0:LogicalModel:Subjects:BaseInfrastructure:AerodromeInfrastructure:TaxiRoute@guidanceLine
| Data_Entity | Taxiway |  |  | A defined path on a land aerodrome established for the taxiing of aircraft and intended to provide a link between one part of the aerodrome and another, including: a) Aircraft stand taxilane. A portion of an apron designated as a taxiway and intended to provide access to aircraft stands only. b) Apron taxiway. A portion of a taxiway system located on an apron and intended to provide a through taxi route across the apron. c) Rapid exit taxiway. A taxiway connected to a runway at an acute angle and designed to allow landing aeroplanes to turn off at higher speeds than are achieved on other exit taxiways thereby minimizing runway occupancy times. |  |  | urn:aero:airm:1.0.0:LogicalModel:Subjects:BaseInfrastructure:AerodromeInfrastructure:Taxiway | TemporalEnabledEntity | ICAO
|  | Taxiway | designator | CharacterString | The textual designator of the taxiway. |  |  | urn:aero:airm:1.0.0:LogicalModel:Subjects:BaseInfrastructure:AerodromeInfrastructure:Taxiway@designator
|  | Taxiway | isAbandoned | Boolean | An indicator that a taxiway is no longer in operational use, but it is still physically present and visible, although usually in a degraded state. |  |  | urn:aero:airm:1.0.0:LogicalModel:Subjects:BaseInfrastructure:AerodromeInfrastructure:Taxiway@isAbandoned
|  | Taxiway | length | ValDistanceType | The length of the taxiway. |  |  | urn:aero:airm:1.0.0:LogicalModel:Subjects:BaseInfrastructure:AerodromeInfrastructure:Taxiway@length
|  | Taxiway | type | CodeTaxiwayType | An indication of a type of taxiway. |  |  | urn:aero:airm:1.0.0:LogicalModel:Subjects:BaseInfrastructure:AerodromeInfrastructure:Taxiway@type
|  | Taxiway | width | ValDistanceType | The physical width of the taxiway. |  |  | urn:aero:airm:1.0.0:LogicalModel:Subjects:BaseInfrastructure:AerodromeInfrastructure:Taxiway@width
|  | Taxiway | widthShoulder | ValDistanceType | The taxiway shoulder width. |  |  | urn:aero:airm:1.0.0:LogicalModel:Subjects:BaseInfrastructure:AerodromeInfrastructure:Taxiway@widthShoulder
|  | Taxiway | taxiwayElement | TaxiwayElement | TaxiwayElement which describes part of the Taxiway |  |  | urn:aero:airm:1.0.0:LogicalModel:Subjects:BaseInfrastructure:AerodromeInfrastructure:Taxiway@taxiwayElement
|  | Taxiway | taxiwayMarking | TaxiwayMarking | The Marking marked on the Taxiway |  |  | urn:aero:airm:1.0.0:LogicalModel:Subjects:BaseInfrastructure:AerodromeInfrastructure:Taxiway@taxiwayMarking
|  | Taxiway | taxiwayLightSystem | TaxiwayLightSystem | The LightSystem provided for an Taxiway |  |  | urn:aero:airm:1.0.0:LogicalModel:Subjects:BaseInfrastructure:AerodromeInfrastructure:Taxiway@taxiwayLightSystem
|  | Taxiway | surfaceProperties | SurfaceCharacteristics | Surface characteristics of the taxiway. |  |  | urn:aero:airm:1.0.0:LogicalModel:Subjects:BaseInfrastructure:AerodromeInfrastructure:Taxiway@surfaceProperties
|  | Taxiway | availability | ManoeuvringAreaAvailability | The operational status of the taxiway. |  |  | urn:aero:airm:1.0.0:LogicalModel:Subjects:BaseInfrastructure:AerodromeInfrastructure:Taxiway@availability
|  | Taxiway | connectingGuidanceLine | GuidanceLine | A GuidanceLine which connects to the Taxiway |  |  | urn:aero:airm:1.0.0:LogicalModel:Subjects:BaseInfrastructure:AerodromeInfrastructure:Taxiway@connectingGuidanceLine
|  | Taxiway | deicingArea | DeicingArea | Deicing area located on the taxiway |  |  | urn:aero:airm:1.0.0:LogicalModel:Subjects:BaseInfrastructure:AerodromeInfrastructure:Taxiway@deicingArea
|  | Taxiway | associatedAerodrome | Aerodrome | The aerodrome the taxiway is associated with. |  |  | urn:aero:airm:1.0.0:LogicalModel:Subjects:BaseInfrastructure:AerodromeInfrastructure:Taxiway@associatedAerodrome
|  | Taxiway | contaminant | TaxiwayContamination | Taxiway contaminant. |  |  | urn:aero:airm:1.0.0:LogicalModel:Subjects:BaseInfrastructure:AerodromeInfrastructure:Taxiway@contaminant
European Supplement | Data_Entity | TaxiwayConfiguration |  |  | Configuration of taxiways available for use in a given airport operational mode. |  |  | urn:aero:ses:eurocontrol:airm:1.0.0:LogicalModel:Subjects:BaseInfrastructure:AerodromeInfrastructure:TaxiwayConfiguration | TemporalEnabledEntity | SESAR
European Supplement |  | TaxiwayConfiguration | description | CharacterString | Free text field used to describe a taxiway configuration. |  |  | urn:aero:ses:eurocontrol:airm:1.0.0:LogicalModel:Subjects:BaseInfrastructure:AerodromeInfrastructure:TaxiwayConfiguration@description
European Supplement |  | TaxiwayConfiguration | designator | CharacterString | A name identifying a taxiway configuration. |  |  | urn:aero:ses:eurocontrol:airm:1.0.0:LogicalModel:Subjects:BaseInfrastructure:AerodromeInfrastructure:TaxiwayConfiguration@designator
European Supplement |  | TaxiwayConfiguration | taxiwayConfigurationUsabilityFactor | Decimal | Percentage of the time where this taxiway configuration is used rather than another one for the same airport. |  |  | urn:aero:ses:eurocontrol:airm:1.0.0:LogicalModel:Subjects:BaseInfrastructure:AerodromeInfrastructure:TaxiwayConfiguration@taxiwayConfigurationUsabilityFactor
European Supplement |  | TaxiwayConfiguration | taxiway | Taxiway | A taxiway within the configuration. |  |  | urn:aero:ses:eurocontrol:airm:1.0.0:LogicalModel:Subjects:BaseInfrastructure:AerodromeInfrastructure:TaxiwayConfiguration@taxiway
| Data_Entity | TaxiwayContamination |  |  | The presence or removal of hazardous conditions due to snow, ice, slush, water, etc. on the taxiway surface. |  |  | urn:aero:airm:1.0.0:LogicalModel:Subjects:AirTrafficOperations:AerodromeOperations:SurfaceContamination:TaxiwayContamination | SurfaceContamination | EUROCONTROL-FAA AIXM v.5.1
|  | TaxiwayContamination | clearedWidth | ValDistanceType | The width of taxiway cleared of contamination. |  |  | urn:aero:airm:1.0.0:LogicalModel:Subjects:AirTrafficOperations:AerodromeOperations:SurfaceContamination:TaxiwayContamination@clearedWidth
|  | TaxiwayContamination | contaminatedTaxiway | Taxiway | The contaminated taxiway |  |  | urn:aero:airm:1.0.0:LogicalModel:Subjects:AirTrafficOperations:AerodromeOperations:SurfaceContamination:TaxiwayContamination@contaminatedTaxiway
| Data_Entity | TaxiwayElement |  |  | Part of a taxiway. |  |  | urn:aero:airm:1.0.0:LogicalModel:Subjects:BaseInfrastructure:AerodromeInfrastructure:TaxiwayElement | GeoTemporalEnabledEntity | DGIWG
|  | TaxiwayElement | gradeSeparation | CodeGradeSeparationType | An indication of the placement of the taxiway element at a different height from another element. |  |  | urn:aero:airm:1.0.0:LogicalModel:Subjects:BaseInfrastructure:AerodromeInfrastructure:TaxiwayElement@gradeSeparation
|  | TaxiwayElement | length | ValDistanceType | The length of the taxiway element. |  |  | urn:aero:airm:1.0.0:LogicalModel:Subjects:BaseInfrastructure:AerodromeInfrastructure:TaxiwayElement@length
|  | TaxiwayElement | type | CodeTaxiwayElementType | The type of taxiway element. |  |  | urn:aero:airm:1.0.0:LogicalModel:Subjects:BaseInfrastructure:AerodromeInfrastructure:TaxiwayElement@type
|  | TaxiwayElement | width | ValDistanceType | The width of the taxiway element. |  |  | urn:aero:airm:1.0.0:LogicalModel:Subjects:BaseInfrastructure:AerodromeInfrastructure:TaxiwayElement@width
|  | TaxiwayElement | taxiwayElementMarking | TaxiwayMarking | The Marking marked on the TaxiwayElement |  |  | urn:aero:airm:1.0.0:LogicalModel:Subjects:BaseInfrastructure:AerodromeInfrastructure:TaxiwayElement@taxiwayElementMarking
|  | TaxiwayElement | taxiwayHoldingPosition | TaxiwayHoldingPosition | A taxiway holding position associated with the taxiway element. |  |  | urn:aero:airm:1.0.0:LogicalModel:Subjects:BaseInfrastructure:AerodromeInfrastructure:TaxiwayElement@taxiwayHoldingPosition
|  | TaxiwayElement | taxiwayElement | TaxiwayElement | A taxiway element associated with this taxiway element. |  |  | urn:aero:airm:1.0.0:LogicalModel:Subjects:BaseInfrastructure:AerodromeInfrastructure:TaxiwayElement@taxiwayElement
|  | TaxiwayElement | associatedTaxiway | Taxiway | The taxiway associated with the taxiway element. |  |  | urn:aero:airm:1.0.0:LogicalModel:Subjects:BaseInfrastructure:AerodromeInfrastructure:TaxiwayElement@associatedTaxiway
|  | TaxiwayElement | surfaceProperties | SurfaceCharacteristics | Surface characteristics of the taxiway element. |  |  | urn:aero:airm:1.0.0:LogicalModel:Subjects:BaseInfrastructure:AerodromeInfrastructure:TaxiwayElement@surfaceProperties
|  | TaxiwayElement | runwayElement | RunwayElement | A runway element associated with the taxiway element. |  |  | urn:aero:airm:1.0.0:LogicalModel:Subjects:BaseInfrastructure:AerodromeInfrastructure:TaxiwayElement@runwayElement
|  | TaxiwayElement | availability | ManoeuvringAreaAvailability | The operational status of the taxiway element. |  |  | urn:aero:airm:1.0.0:LogicalModel:Subjects:BaseInfrastructure:AerodromeInfrastructure:TaxiwayElement@availability
|  | TaxiwayElement | guidanceLine | GuidanceLine | A guidance line associated with the taxiway element. |  |  | urn:aero:airm:1.0.0:LogicalModel:Subjects:BaseInfrastructure:AerodromeInfrastructure:TaxiwayElement@guidanceLine
|  | TaxiwayElement | deicingArea | DeicingArea | A deicing area associated with the taxiway element. |  |  | urn:aero:airm:1.0.0:LogicalModel:Subjects:BaseInfrastructure:AerodromeInfrastructure:TaxiwayElement@deicingArea
|  | TaxiwayElement | apronElement | ApronElement | An apron element associated with this taxiway element. |  |  | urn:aero:airm:1.0.0:LogicalModel:Subjects:BaseInfrastructure:AerodromeInfrastructure:TaxiwayElement@apronElement
|  | TaxiwayElement | suitableAircraft | AircraftType | Aircraft for which this taxiway element is suitable. |  |  | urn:aero:airm:1.0.0:LogicalModel:Subjects:BaseInfrastructure:AerodromeInfrastructure:TaxiwayElement@suitableAircraft
| Data_Entity | TaxiwayHoldingPosition |  |  | A designated position at which taxiing aircraft and vehicles must stop and hold position, unless otherwise authorized by the aerodrome control tower. | Intermediate Holding Position, TaxiHoldingPosition |  | urn:aero:airm:1.0.0:LogicalModel:Subjects:BaseInfrastructure:AerodromeInfrastructure:TaxiwayHoldingPosition | GeoTemporalEnabledEntity | ICAOICAO Doc 9881
|  | TaxiwayHoldingPosition | landingCategory | CodeInstrumentApproachCategoryType | Type of landing operations for which that holding position is relevant. |  |  | urn:aero:airm:1.0.0:LogicalModel:Subjects:BaseInfrastructure:AerodromeInfrastructure:TaxiwayHoldingPosition@landingCategory
|  | TaxiwayHoldingPosition | status | CodeStatusOperationsType | An indication of the operational status of the taxi holding position. |  |  | urn:aero:airm:1.0.0:LogicalModel:Subjects:BaseInfrastructure:AerodromeInfrastructure:TaxiwayHoldingPosition@status
|  | TaxiwayHoldingPosition | taxiwayHoldingPositionMarking | TaxiwayHoldingPositionMarking | The Marking marked on the TaxiHoldingPosition |  |  | urn:aero:airm:1.0.0:LogicalModel:Subjects:BaseInfrastructure:AerodromeInfrastructure:TaxiwayHoldingPosition@taxiwayHoldingPositionMarking
|  | TaxiwayHoldingPosition | taxiHoldingPositionLightSystem | TaxiwayHoldingPositionLightSystem | The LightSystem provided for an TaxiHoldingPosition |  |  | urn:aero:airm:1.0.0:LogicalModel:Subjects:BaseInfrastructure:AerodromeInfrastructure:TaxiwayHoldingPosition@taxiHoldingPositionLightSystem
|  | TaxiwayHoldingPosition | taxiwayElement | TaxiwayElement | A taxiway element associated with the taxiway holding position. |  |  | urn:aero:airm:1.0.0:LogicalModel:Subjects:BaseInfrastructure:AerodromeInfrastructure:TaxiwayHoldingPosition@taxiwayElement
|  | TaxiwayHoldingPosition | runwayElement | RunwayElement | A runway element associated with the taxiway holding position. |  |  | urn:aero:airm:1.0.0:LogicalModel:Subjects:BaseInfrastructure:AerodromeInfrastructure:TaxiwayHoldingPosition@runwayElement
|  | TaxiwayHoldingPosition | protectedRunway | Runway | Runway protected by the taxi holding position. |  |  | urn:aero:airm:1.0.0:LogicalModel:Subjects:BaseInfrastructure:AerodromeInfrastructure:TaxiwayHoldingPosition@protectedRunway
|  | TaxiwayHoldingPosition | associatedGuidanceLine | GuidanceLine | The guidance line containing the taxi holding position. |  |  | urn:aero:airm:1.0.0:LogicalModel:Subjects:BaseInfrastructure:AerodromeInfrastructure:TaxiwayHoldingPosition@associatedGuidanceLine
| Data_Entity | TaxiwayHoldingPositionLightSystem |  |  | Lighting system for a taxiway hold position. | TaxiHoldingPositionLightSystem |  | urn:aero:airm:1.0.0:LogicalModel:Subjects:BaseInfrastructure:AerodromeInfrastructure:TaxiwayHoldingPositionLightSystem | GeoTemporalEnabledEntity | EUROCONTROL-FAA AIXM v.5.1
|  | TaxiwayHoldingPositionLightSystem | type | CodeLightHoldingPositionType | The kind of lighting aid provided for the taxiway holding position. |  |  | urn:aero:airm:1.0.0:LogicalModel:Subjects:BaseInfrastructure:AerodromeInfrastructure:TaxiwayHoldingPositionLightSystem@type
|  | TaxiwayHoldingPositionLightSystem | taxiwayHoldingPosition | TaxiwayHoldingPosition | The taxiway holding position lit by the taxiway holding position light system. |  |  | urn:aero:airm:1.0.0:LogicalModel:Subjects:BaseInfrastructure:AerodromeInfrastructure:TaxiwayHoldingPositionLightSystem@taxiwayHoldingPosition
| Data_Entity | TaxiwayHoldingPositionMarking |  |  | A symbol or group of symbols displayed on the surface of a Taxiway indicating the location of the Taxiway Holding Position. | TaxiHoldingPositionMarking |  | urn:aero:airm:1.0.0:LogicalModel:Subjects:BaseInfrastructure:AerodromeInfrastructure:TaxiwayHoldingPositionMarking | Marking | EUROCONTROL-FAA AIXM v.5.1
|  | TaxiwayHoldingPositionMarking | isRunwayEntryLightSystemInstalled | Boolean | Indicates if Runway Entry Light system is installed at holding position |  |  | urn:aero:airm:1.0.0:LogicalModel:Subjects:BaseInfrastructure:AerodromeInfrastructure:TaxiwayHoldingPositionMarking@isRunwayEntryLightSystemInstalled
|  | TaxiwayHoldingPositionMarking | holdingSide | CodeHoldingSideType | Relative location of the holding side of a holding position, from startpoint to endpoint of line |  |  | urn:aero:airm:1.0.0:LogicalModel:Subjects:BaseInfrastructure:AerodromeInfrastructure:TaxiwayHoldingPositionMarking@holdingSide
|  | TaxiwayHoldingPositionMarking | markingPattern | CodeMarkingPatternType | The type of marking pattern used at this location |  |  | urn:aero:airm:1.0.0:LogicalModel:Subjects:BaseInfrastructure:AerodromeInfrastructure:TaxiwayHoldingPositionMarking@markingPattern
|  | TaxiwayHoldingPositionMarking | taxiwayHoldingPositionMarkingType | CodeTaxiwayHoldingPositionMarkingType | The type of taxiway holding position marking. |  |  | urn:aero:airm:1.0.0:LogicalModel:Subjects:BaseInfrastructure:AerodromeInfrastructure:TaxiwayHoldingPositionMarking@taxiwayHoldingPositionMarkingType
|  | TaxiwayHoldingPositionMarking | markedTaxiwayHoldingPosition | TaxiwayHoldingPosition | Taxiway holding position that is marked. |  |  | urn:aero:airm:1.0.0:LogicalModel:Subjects:BaseInfrastructure:AerodromeInfrastructure:TaxiwayHoldingPositionMarking@markedTaxiwayHoldingPosition
| Data_Entity | TaxiwayIntersectionMarking |  |  | A marking painted at a position at which taxiing aircraft and vehicles are expected to stop and hold until further cleared to proceed, when so instructed by the aerodrome control tower. |  |  | urn:aero:airm:1.0.0:LogicalModel:Subjects:BaseInfrastructure:AerodromeInfrastructure:TaxiwayIntersectionMarking | TaxiwayMarking | EUROCAE ED-99D - RTCA DO-272D
|  | TaxiwayIntersectionMarking | holdingSide | CodeHoldingSideType | Relative location of the holding side of a holding position, from startpoint to endpoint of line |  |  | urn:aero:airm:1.0.0:LogicalModel:Subjects:BaseInfrastructure:AerodromeInfrastructure:TaxiwayIntersectionMarking@holdingSide
|  | TaxiwayIntersectionMarking | markingPattern | CodeMarkingPatternType | The type of marking pattern used at this location |  |  | urn:aero:airm:1.0.0:LogicalModel:Subjects:BaseInfrastructure:AerodromeInfrastructure:TaxiwayIntersectionMarking@markingPattern
| Data_Entity | TaxiwayLightSystem |  |  | The lighting system provided for a taxiway at an aerodrome. |  |  | urn:aero:airm:1.0.0:LogicalModel:Subjects:BaseInfrastructure:AerodromeInfrastructure:TaxiwayLightSystem | GroundLightSystem | EUROCONTROL-FAA AIXM v.5.1
|  | TaxiwayLightSystem | position | CodeTaxiwaySectionType | A code indicating the part of the taxiway surface the lighting system is serving. |  |  | urn:aero:airm:1.0.0:LogicalModel:Subjects:BaseInfrastructure:AerodromeInfrastructure:TaxiwayLightSystem@position
|  | TaxiwayLightSystem | lightedTaxiway | Taxiway | Taxiway lit by the light system. |  |  | urn:aero:airm:1.0.0:LogicalModel:Subjects:BaseInfrastructure:AerodromeInfrastructure:TaxiwayLightSystem@lightedTaxiway
| Data_Entity | TaxiwayMarking |  |  | A symbol or group of symbols displayed on the surface of the taxiway. |  |  | urn:aero:airm:1.0.0:LogicalModel:Subjects:BaseInfrastructure:AerodromeInfrastructure:TaxiwayMarking | Marking | EUROCONTROL-FAA AIXM v.5.1
|  | TaxiwayMarking | taxiwayMarkingType | CodeTaxiwayMarkingType | The type of taxiway marking. |  |  | urn:aero:airm:1.0.0:LogicalModel:Subjects:BaseInfrastructure:AerodromeInfrastructure:TaxiwayMarking@taxiwayMarkingType
|  | TaxiwayMarking | markedElement | TaxiwayElement | Taxiway element marked by the taxiway marking. |  |  | urn:aero:airm:1.0.0:LogicalModel:Subjects:BaseInfrastructure:AerodromeInfrastructure:TaxiwayMarking@markedElement
|  | TaxiwayMarking | markedTaxiway | Taxiway | Taixway that is marked. |  |  | urn:aero:airm:1.0.0:LogicalModel:Subjects:BaseInfrastructure:AerodromeInfrastructure:TaxiwayMarking@markedTaxiway
| Data_Object | TelephoneContact |  |  | Telephone numbers at which the organisation or individual may be contacted. |  |  | urn:aero:airm:1.0.0:LogicalModel:Subjects:Stakeholders:Stakeholder:TelephoneContact | Object | ISO 19115:2006
|  | TelephoneContact | facsimile | CharacterString | The telephone number of a facsimile machine for the responsible organisation or individual. |  |  | urn:aero:airm:1.0.0:LogicalModel:Subjects:Stakeholders:Stakeholder:TelephoneContact@facsimile
|  | TelephoneContact | voice | CharacterString | The telephone number by which individuals can speak to the responsible organisation or individual. |  |  | urn:aero:airm:1.0.0:LogicalModel:Subjects:Stakeholders:Stakeholder:TelephoneContact@voice
| Data_Entity | TemporalEnabledEntity |  |  | An entity which has a lifecycle, including a start of life, an end of life and various states along its life. |  |  | urn:aero:airm:1.0.0:LogicalModel:Abstract:TemporalEnabledEntity | Entity | EUROCONTROL-FAA AIXM v.5.1
|  | TemporalEnabledEntity | endEntityLifetime | DateTime | End of life of the entity, indicating the date and time at which the entity ceases to exist |  |  | urn:aero:airm:1.0.0:LogicalModel:Abstract:TemporalEnabledEntity@endEntityLifetime
|  | TemporalEnabledEntity | endValidity | DateTime | Date and time at which the data contained in the entity state ceases to be effective |  |  | urn:aero:airm:1.0.0:LogicalModel:Abstract:TemporalEnabledEntity@endValidity
|  | TemporalEnabledEntity | interpretation | CodeValidityPeriodInterpretationType | How the entity state is to be interpreted. |  |  | urn:aero:airm:1.0.0:LogicalModel:Abstract:TemporalEnabledEntity@interpretation
|  | TemporalEnabledEntity | lastRevision | DateTime | Date and time when the data was last revised. |  |  | urn:aero:airm:1.0.0:LogicalModel:Abstract:TemporalEnabledEntity@lastRevision
|  | TemporalEnabledEntity | source | CharacterString | Name of entity or organisation that supplied data. |  |  | urn:aero:airm:1.0.0:LogicalModel:Abstract:TemporalEnabledEntity@source
|  | TemporalEnabledEntity | startEntityLifetime | DateTime | Start of life of the entity, indicating the date and time at which the entity starts to exist |  |  | urn:aero:airm:1.0.0:LogicalModel:Abstract:TemporalEnabledEntity@startEntityLifetime
|  | TemporalEnabledEntity | startValidity | DateTime | Date and time at which the data contained in the entity state starts to be effective |  |  | urn:aero:airm:1.0.0:LogicalModel:Abstract:TemporalEnabledEntity@startValidity
|  | TemporalEnabledEntity | timesheet | Timesheet | A schedule concerning the entity. |  |  | urn:aero:airm:1.0.0:LogicalModel:Abstract:TemporalEnabledEntity@timesheet
| Data_Entity | Terminal |  |  | An installation on an aerodrome with facilities for loading and unloading aircraft and processing traffic (passengers, baggage, cargo and mail). |  |  | urn:aero:airm:1.0.0:LogicalModel:Subjects:BaseInfrastructure:AerodromeInfrastructure:Terminal | VerticalStructure | NATO AAP-6 (2004)
|  | Terminal | description | CharacterString | Free text field used to describe a terminal. |  |  | urn:aero:airm:1.0.0:LogicalModel:Subjects:BaseInfrastructure:AerodromeInfrastructure:Terminal@description
|  | Terminal | designator | CharacterString | A name identifying a terminal. |  |  | urn:aero:airm:1.0.0:LogicalModel:Subjects:BaseInfrastructure:AerodromeInfrastructure:Terminal@designator
|  | Terminal | internationalType | CodeInternationalFlightType | The Terminal may be reserved for domestic/national flights or for international flights (Schengen or not). |  |  | urn:aero:airm:1.0.0:LogicalModel:Subjects:BaseInfrastructure:AerodromeInfrastructure:Terminal@internationalType
|  | Terminal | numberOfArrivalPassportDesks | Integer | Number of arrival passport desks available at the terminal. |  |  | urn:aero:airm:1.0.0:LogicalModel:Subjects:BaseInfrastructure:AerodromeInfrastructure:Terminal@numberOfArrivalPassportDesks
|  | Terminal | numberOfBagSecurityPoints | Integer | Number of bag security points available at the terminal. |  |  | urn:aero:airm:1.0.0:LogicalModel:Subjects:BaseInfrastructure:AerodromeInfrastructure:Terminal@numberOfBagSecurityPoints
|  | Terminal | numberOfCheckInDesks | Integer | Number of check-in desks available at the terminal. |  |  | urn:aero:airm:1.0.0:LogicalModel:Subjects:BaseInfrastructure:AerodromeInfrastructure:Terminal@numberOfCheckInDesks
|  | Terminal | numberOfCustomChannels | Integer | Number of custom channels at the terminal. |  |  | urn:aero:airm:1.0.0:LogicalModel:Subjects:BaseInfrastructure:AerodromeInfrastructure:Terminal@numberOfCustomChannels
|  | Terminal | numberOfDeparturePassportDesks | Integer | Number of departure passport desks available at the terminal. |  |  | urn:aero:airm:1.0.0:LogicalModel:Subjects:BaseInfrastructure:AerodromeInfrastructure:Terminal@numberOfDeparturePassportDesks
|  | Terminal | numberOfGateRooms | Integer | Number of gate rooms available at the terminal. |  |  | urn:aero:airm:1.0.0:LogicalModel:Subjects:BaseInfrastructure:AerodromeInfrastructure:Terminal@numberOfGateRooms
|  | Terminal | numberOfLuggageReclaimDevices | Integer | Number of luggage reclaim devices available at the terminal. |  |  | urn:aero:airm:1.0.0:LogicalModel:Subjects:BaseInfrastructure:AerodromeInfrastructure:Terminal@numberOfLuggageReclaimDevices
|  | Terminal | numberOfPassengerLevels | Integer | Number of levels for passengers at the terminal. |  |  | urn:aero:airm:1.0.0:LogicalModel:Subjects:BaseInfrastructure:AerodromeInfrastructure:Terminal@numberOfPassengerLevels
|  | Terminal | gate | Gate | A gate at the terminal. |  |  | urn:aero:airm:1.0.0:LogicalModel:Subjects:BaseInfrastructure:AerodromeInfrastructure:Terminal@gate
|  | Terminal | availability | AerodromeAvailability | Information about the operational status of the terminal. |  |  | urn:aero:airm:1.0.0:LogicalModel:Subjects:BaseInfrastructure:AerodromeInfrastructure:Terminal@availability
| Data_Entity | TerminalArrivalAltitude |  |  | The lowest altitude that will provide a minimum clearance of 300 m (1 000 ft) above all objects located in an arc of a circle defined by a 46 km (25 NM) radius centred on the initial approach fix (IAF), or where there is no IAF on the intermediate approach fix (IF), delimited by straight lines joining the extremity of the arc to the IF. The combined TAAs associated with an approach procedure shall account for an area of 360 degrees around the IF. | Terminal Arrival Area | TAA | urn:aero:airm:1.0.0:LogicalModel:Subjects:AirspaceInfrastructure:RouteAndProcedure:TerminalArrivalAltitude | GeoTemporalEnabledEntity | ICAO Annex 4
|  | TerminalArrivalAltitude | arrivalAreaType | CodeTAAType | The base type of the terminal arrival area. |  |  | urn:aero:airm:1.0.0:LogicalModel:Subjects:AirspaceInfrastructure:RouteAndProcedure:TerminalArrivalAltitude@arrivalAreaType
|  | TerminalArrivalAltitude | lateralBufferWidth | ValDistanceType | The buffer size of the lateral or inner boundary. |  |  | urn:aero:airm:1.0.0:LogicalModel:Subjects:AirspaceInfrastructure:RouteAndProcedure:TerminalArrivalAltitude@lateralBufferWidth
|  | TerminalArrivalAltitude | outerBufferWidth | ValDistanceType | The buffer size of the outer arc boundary. |  |  | urn:aero:airm:1.0.0:LogicalModel:Subjects:AirspaceInfrastructure:RouteAndProcedure:TerminalArrivalAltitude@outerBufferWidth
|  | TerminalArrivalAltitude | sector | TerminalArrivalAreaSector | A subdivision of the TAA designed to provide the lowest altitude possible and maintain safety. |  |  | urn:aero:airm:1.0.0:LogicalModel:Subjects:AirspaceInfrastructure:RouteAndProcedure:TerminalArrivalAltitude@sector
|  | TerminalArrivalAltitude | approachRNAV | InstrumentApproachProcedure | An approach built for use by aircraft with equipment that can determine the location of a point based on the latitude and longitude. |  |  | urn:aero:airm:1.0.0:LogicalModel:Subjects:AirspaceInfrastructure:RouteAndProcedure:TerminalArrivalAltitude@approachRNAV
|  | TerminalArrivalAltitude | if | InfrastructurePoint | Intermediate fix used by the TAA. |  |  | urn:aero:airm:1.0.0:LogicalModel:Subjects:AirspaceInfrastructure:RouteAndProcedure:TerminalArrivalAltitude@if
|  | TerminalArrivalAltitude | iaf | InfrastructurePoint | Initial approach fix used by the TAA. |  |  | urn:aero:airm:1.0.0:LogicalModel:Subjects:AirspaceInfrastructure:RouteAndProcedure:TerminalArrivalAltitude@iaf
| Data_Entity | TerminalArrivalAreaSector |  |  | Subdivision of the TAA to allow for lower altitudes. The lowest altitude will provide a minimum clearance of 300m (1000ft) above all objects located in the sector. | Terminal Arrival Altitude Sector |  | urn:aero:airm:1.0.0:LogicalModel:Subjects:AirspaceInfrastructure:RouteAndProcedure:TerminalArrivalAreaSector | GeoEnabledEntity | EUROCONTROL-FAA AIXM v.5.1
|  | TerminalArrivalAreaSector | altitudeDescription | CodeAltitudeUseType | Indication how the altitude attributes should be interpreted. |  |  | urn:aero:airm:1.0.0:LogicalModel:Subjects:AirspaceInfrastructure:RouteAndProcedure:TerminalArrivalAreaSector@altitudeDescription
|  | TerminalArrivalAreaSector | isCourseReversalRequired | Boolean | Indication whether a course reversal is required. |  |  | urn:aero:airm:1.0.0:LogicalModel:Subjects:AirspaceInfrastructure:RouteAndProcedure:TerminalArrivalAreaSector@isCourseReversalRequired
|  | TerminalArrivalAreaSector | waypointType | CodeInfrastructurePointUsageType | The type of waypoint over or by which the aircraft is required to fly. |  |  | urn:aero:airm:1.0.0:LogicalModel:Subjects:AirspaceInfrastructure:RouteAndProcedure:TerminalArrivalAreaSector@waypointType
|  | TerminalArrivalAreaSector | significantObstacle | Obstruction | The obstacle that controls the altitude definition of the sector. |  |  | urn:aero:airm:1.0.0:LogicalModel:Subjects:AirspaceInfrastructure:RouteAndProcedure:TerminalArrivalAreaSector@significantObstacle
|  | TerminalArrivalAreaSector | sectorDefinition | CircleSector | A portion of a circle. |  |  | urn:aero:airm:1.0.0:LogicalModel:Subjects:AirspaceInfrastructure:RouteAndProcedure:TerminalArrivalAreaSector@sectorDefinition
| DataType | ThreeDimensionalCurveType |  |  | Derived from GM_Curve and extended to include properties that represent the vertical position (elevation, datum, accuracy). | ElevatedCurveType |  | urn:aero:airm:1.0.0:LogicalModel:DataTypes:GeometryTypes:ThreeDimensionalCurveType | GM_Curve | SESAR
|  | ThreeDimensionalCurveType | elevation | ValAltitudeType | The vertical distance of a point or a level, on or affixed to the surface of the earth, measured from mean sea level. |  |  | urn:aero:airm:1.0.0:LogicalModel:DataTypes:GeometryTypes:ThreeDimensionalCurveType@elevation
|  | ThreeDimensionalCurveType | geoidUndulation | ValDistanceType | The distance of the geoid above (positive) or below (negative) the mathematical reference ellipsoid at the location of the curve. |  |  | urn:aero:airm:1.0.0:LogicalModel:DataTypes:GeometryTypes:ThreeDimensionalCurveType@geoidUndulation
|  | ThreeDimensionalCurveType | horizontalAccuracy | ValDistanceType | The difference between the recorded horizontal coordinates of an entity and its true position referenced to the same geodetic datum expressed as a circular error at 95 percent probability. |  |  | urn:aero:airm:1.0.0:LogicalModel:DataTypes:GeometryTypes:ThreeDimensionalCurveType@horizontalAccuracy
|  | ThreeDimensionalCurveType | horizontalConfidenceLevel | Integer | A statistical measure of the estimated confidence with which the data captured met its required accuracy. A required confidence level of 90% indicates that 90% of the measured point(s) should meet their respective accuracy requirements. |  |  | urn:aero:airm:1.0.0:LogicalModel:DataTypes:GeometryTypes:ThreeDimensionalCurveType@horizontalConfidenceLevel
|  | ThreeDimensionalCurveType | horizontalResolution | ValDistanceType | A distance corresponding to the number of units or digits to which a measured or calculated value is expressed and used. |  |  | urn:aero:airm:1.0.0:LogicalModel:DataTypes:GeometryTypes:ThreeDimensionalCurveType@horizontalResolution
|  | ThreeDimensionalCurveType | verticalAccuracy | ValDistanceType | The difference between the recorded elevation of an entity and its true elevation referenced to the same vertical datum expressed as a linear error at 95 percent probability. |  |  | urn:aero:airm:1.0.0:LogicalModel:DataTypes:GeometryTypes:ThreeDimensionalCurveType@verticalAccuracy
|  | ThreeDimensionalCurveType | verticalConfidenceLevel | Integer | A statistical measure of the estimated confidence with which the data captured met its required accuracy. A required confidence level of 90% indicates that 90% of the measured point(s) should meet their respective accuracy requirements. |  |  | urn:aero:airm:1.0.0:LogicalModel:DataTypes:GeometryTypes:ThreeDimensionalCurveType@verticalConfidenceLevel
|  | ThreeDimensionalCurveType | verticalDatum | CodeVerticalDatumType | The set of reference points or a mathematical model of the Earth's surface (a datum) against which vertical position measurements are made as basis for measuring elevations. |  |  | urn:aero:airm:1.0.0:LogicalModel:DataTypes:GeometryTypes:ThreeDimensionalCurveType@verticalDatum
|  | ThreeDimensionalCurveType | verticalResolution | ValDistanceType | A distance corresponding to the number of units or digits to which a measured or calculated value is expressed and used. |  |  | urn:aero:airm:1.0.0:LogicalModel:DataTypes:GeometryTypes:ThreeDimensionalCurveType@verticalResolution
| DataType | ThreeDimensionalPointType |  |  | Derived from GM_Point and extended to include properties for describing a point with elevation and vertical extent. | ElevatedPointType |  | urn:aero:airm:1.0.0:LogicalModel:DataTypes:GeometryTypes:ThreeDimensionalPointType | GM_Point | SESAR
|  | ThreeDimensionalPointType | altitude | ValAltitudeType | The vertical distance of a level, a point or an object considered as a point, measured from mean sea level (MSL). |  |  | urn:aero:airm:1.0.0:LogicalModel:DataTypes:GeometryTypes:ThreeDimensionalPointType@altitude
|  | ThreeDimensionalPointType | elevation | ValAltitudeType | The vertical distance of a point or a level, on or affixed to the surface of the earth, measured from mean sea level. |  |  | urn:aero:airm:1.0.0:LogicalModel:DataTypes:GeometryTypes:ThreeDimensionalPointType@elevation
|  | ThreeDimensionalPointType | geoidUndulation | ValDistanceType | The distance of the geoid above (positive) or below (negative) the mathematical reference ellipsoid at the location of the point. |  |  | urn:aero:airm:1.0.0:LogicalModel:DataTypes:GeometryTypes:ThreeDimensionalPointType@geoidUndulation
|  | ThreeDimensionalPointType | height | ValVerticalDistanceType | The vertical distance of a level, a point or an object considered as a point, measured from a specified datum. |  |  | urn:aero:airm:1.0.0:LogicalModel:DataTypes:GeometryTypes:ThreeDimensionalPointType@height
|  | ThreeDimensionalPointType | horizontalAccuracy | ValDistanceType | The difference between the recorded horizontal coordinates of an entity and its true position referenced to the same geodetic datum expressed as a circular error at 95 percent probability. |  |  | urn:aero:airm:1.0.0:LogicalModel:DataTypes:GeometryTypes:ThreeDimensionalPointType@horizontalAccuracy
|  | ThreeDimensionalPointType | horizontalConfidenceLevel | Integer | A statistical measure of the estimated confidence with which the data captured met its required accuracy. A required confidence level of 90% indicates that 90% of the measured point(s) should meet their respective accuracy requirements. |  |  | urn:aero:airm:1.0.0:LogicalModel:DataTypes:GeometryTypes:ThreeDimensionalPointType@horizontalConfidenceLevel
|  | ThreeDimensionalPointType | horizontalResolution | ValDistanceType | A distance corresponding to the number of units or digits to which a measured or calculated value is expressed and used. |  |  | urn:aero:airm:1.0.0:LogicalModel:DataTypes:GeometryTypes:ThreeDimensionalPointType@horizontalResolution
|  | ThreeDimensionalPointType | verticalAccuracy | ValDistanceType | The difference between the recorded elevation of an entity and its true elevation referenced to the same vertical datum expressed as a linear error at 95 percent probability. |  |  | urn:aero:airm:1.0.0:LogicalModel:DataTypes:GeometryTypes:ThreeDimensionalPointType@verticalAccuracy
|  | ThreeDimensionalPointType | verticalConfidenceLevel | Integer | A statistical measure of the estimated confidence with which the data captured met its required accuracy. A required confidence level of 90% indicates that 90% of the measured point(s) should meet their respective accuracy requirements. |  |  | urn:aero:airm:1.0.0:LogicalModel:DataTypes:GeometryTypes:ThreeDimensionalPointType@verticalConfidenceLevel
|  | ThreeDimensionalPointType | verticalDatum | CodeVerticalDatumType | The set of reference points or a mathematical model of the Earth's surface (a datum) against which vertical position measurements are made as basis for measuring elevations. |  |  | urn:aero:airm:1.0.0:LogicalModel:DataTypes:GeometryTypes:ThreeDimensionalPointType@verticalDatum
|  | ThreeDimensionalPointType | verticalResolution | ValDistanceType | A distance corresponding to the number of units or digits to which a measured or calculated value is expressed and used. |  |  | urn:aero:airm:1.0.0:LogicalModel:DataTypes:GeometryTypes:ThreeDimensionalPointType@verticalResolution
| DataType | ThreeDimensionalSurfaceType |  |  | Derived from GM_Surface and extended to include properties that represent the vertical position (elevation, datum, accuracy). | ElevatedSurfaceType |  | urn:aero:airm:1.0.0:LogicalModel:DataTypes:GeometryTypes:ThreeDimensionalSurfaceType | GM_Surface | SESAR
|  | ThreeDimensionalSurfaceType | elevation | ValAltitudeType | The vertical distance of a point or a level, on or affixed to the surface of the earth, measured from mean sea level. |  |  | urn:aero:airm:1.0.0:LogicalModel:DataTypes:GeometryTypes:ThreeDimensionalSurfaceType@elevation
|  | ThreeDimensionalSurfaceType | geoidUndulation | ValDistanceType | The distance of the geoid above (positive) or below (negative) the mathematical reference ellipsoid at the location of the surface. |  |  | urn:aero:airm:1.0.0:LogicalModel:DataTypes:GeometryTypes:ThreeDimensionalSurfaceType@geoidUndulation
|  | ThreeDimensionalSurfaceType | horizontalAccuracy | ValDistanceType | The difference between the recorded horizontal coordinates of an entity and its true position referenced to the same geodetic datum expressed as a circular error at 95 percent probability. |  |  | urn:aero:airm:1.0.0:LogicalModel:DataTypes:GeometryTypes:ThreeDimensionalSurfaceType@horizontalAccuracy
|  | ThreeDimensionalSurfaceType | horizontalConfidenceLevel | Integer | A statistical measure of the estimated confidence with which the data captured met its required accuracy. A required confidence level of 90% indicates that 90% of the measured point(s) should meet their respective accuracy requirements. |  |  | urn:aero:airm:1.0.0:LogicalModel:DataTypes:GeometryTypes:ThreeDimensionalSurfaceType@horizontalConfidenceLevel
|  | ThreeDimensionalSurfaceType | horizontalResolution | ValDistanceType | A distance corresponding to the number of units or digits to which a measured or calculated value is expressed and used. |  |  | urn:aero:airm:1.0.0:LogicalModel:DataTypes:GeometryTypes:ThreeDimensionalSurfaceType@horizontalResolution
|  | ThreeDimensionalSurfaceType | verticalAccuracy | ValDistanceType | The difference between the recorded elevation of an entity and its true elevation referenced to the same vertical datum expressed as a linear error at 95 percent probability. |  |  | urn:aero:airm:1.0.0:LogicalModel:DataTypes:GeometryTypes:ThreeDimensionalSurfaceType@verticalAccuracy
|  | ThreeDimensionalSurfaceType | verticalConfidenceLevel | Integer | A statistical measure of the estimated confidence with which the data captured met its required accuracy. A required confidence level of 90% indicates that 90% of the measured point(s) should meet their respective accuracy requirements. |  |  | urn:aero:airm:1.0.0:LogicalModel:DataTypes:GeometryTypes:ThreeDimensionalSurfaceType@verticalConfidenceLevel
|  | ThreeDimensionalSurfaceType | verticalDatum | CodeVerticalDatumType | The set of reference points or a mathematical model of the Earth's surface (a datum) against which vertical position measurements are made as basis for measuring elevations. |  |  | urn:aero:airm:1.0.0:LogicalModel:DataTypes:GeometryTypes:ThreeDimensionalSurfaceType@verticalDatum
|  | ThreeDimensionalSurfaceType | verticalResolution | ValDistanceType | A distance corresponding to the number of units or digits to which a measured or calculated value is expressed and used. |  |  | urn:aero:airm:1.0.0:LogicalModel:DataTypes:GeometryTypes:ThreeDimensionalSurfaceType@verticalResolution
| Data_Entity | TimeConstraint |  |  | A restriction brought to the time component of the trajectory of an aircraft. |  |  | urn:aero:airm:1.0.0:LogicalModel:Subjects:Flight:Movement:TimeConstraint | ATMTrajectoryConstraint | SESAR
|  | TimeConstraint | requiredTakeOff | TakeOff | The take-off event required by the time constraint. |  |  | urn:aero:airm:1.0.0:LogicalModel:Subjects:Flight:Movement:TimeConstraint@requiredTakeOff
|  | TimeConstraint | requiredOffBlock | OffBlock | The off block event required by the time constraint. |  |  | urn:aero:airm:1.0.0:LogicalModel:Subjects:Flight:Movement:TimeConstraint@requiredOffBlock
|  | TimeConstraint | requiredLanding | Landing | The landing event required by the time constraint. |  |  | urn:aero:airm:1.0.0:LogicalModel:Subjects:Flight:Movement:TimeConstraint@requiredLanding
| DataType | TimeRangeType |  |  | The area of variation of a time between earlier and later limits. |  |  | urn:aero:airm:1.0.0:LogicalModel:DataTypes:RangeTypes:TimeRangeType | Supplements: TimeRangeType | SESAR
|  | TimeRangeType | earlier | DateTime | The lower limit of the time range. |  |  | urn:aero:airm:1.0.0:LogicalModel:DataTypes:RangeTypes:TimeRangeType@earlier
|  | TimeRangeType | later | DateTime | The upper limit of the time range. |  |  | urn:aero:airm:1.0.0:LogicalModel:DataTypes:RangeTypes:TimeRangeType@later
| Data_Object | Timesheet |  |  | The definition of a single time interval, that occurs repeatedly as part of a schedule. |  |  | urn:aero:airm:1.0.0:LogicalModel:Abstract:Timesheet | Object | EUROCONTROL-FAA AIXM v.5.1
|  | Timesheet | day | CodeParticularDayType | An indicator of the day the timesheet is referring to. |  |  | urn:aero:airm:1.0.0:LogicalModel:Abstract:Timesheet@day
|  | Timesheet | daylightSavingAdjust | Boolean | Indicates that the startTime and endTime values of the timesheet have to be decreased by one hour when Daylight Saving is in force (summer time). |  |  | urn:aero:airm:1.0.0:LogicalModel:Abstract:Timesheet@daylightSavingAdjust
|  | Timesheet | dayTil | CodeParticularDayType | An indicator of the days affected by the timesheet. |  |  | urn:aero:airm:1.0.0:LogicalModel:Abstract:Timesheet@dayTil
|  | Timesheet | endDate | Date | The end date of the validity of the timesheet. |  |  | urn:aero:airm:1.0.0:LogicalModel:Abstract:Timesheet@endDate
|  | Timesheet | endEvent | CodeTimeEventType | A reference to an event (like sunset or sunrise), the occurrence of which indicates when the period described in the timesheet ends. |  |  | urn:aero:airm:1.0.0:LogicalModel:Abstract:Timesheet@endEvent
|  | Timesheet | endEventInterpretation | CodeTimeEventCombinationType | When both the 'EndTime' and 'EndEvent' values of the timesheet are not blank, this attribute explains how the combination of the two attributes should be interpreted, i.e. which of the two moments in time is the end of the period described by the timesheet. |  |  | urn:aero:airm:1.0.0:LogicalModel:Abstract:Timesheet@endEventInterpretation
|  | Timesheet | endTime | ClockTime | The time of the day when the period described in the timesheet ends. |  |  | urn:aero:airm:1.0.0:LogicalModel:Abstract:Timesheet@endTime
|  | Timesheet | endTimeRelativeEvent | TM_Duration | The number of minutes before or after the end event when the period described in the timesheet ends. |  |  | urn:aero:airm:1.0.0:LogicalModel:Abstract:Timesheet@endTimeRelativeEvent
|  | Timesheet | isExcluded | Boolean | An indicator that the time block indicated by the timesheet is excluded (subtracted) from the total time interval(s) defined by one or more additional timesheet(s). |  |  | urn:aero:airm:1.0.0:LogicalModel:Abstract:Timesheet@isExcluded
|  | Timesheet | startDate | Date | The start date of the validity of the timesheet. |  |  | urn:aero:airm:1.0.0:LogicalModel:Abstract:Timesheet@startDate
|  | Timesheet | startEvent | CodeTimeEventType | A reference to an event (like sunset or sunrise), the occurrence of which indicates when the period described in the timesheet starts. |  |  | urn:aero:airm:1.0.0:LogicalModel:Abstract:Timesheet@startEvent
|  | Timesheet | startEventInterpretation | CodeTimeEventCombinationType | When both the 'StartTime' and 'StartEvent' values of a timesheet are not blank, this explains how the combination of the two values should be interpreted, i.e. which of the two moments in time is the beginning of the period described by the timesheet. |  |  | urn:aero:airm:1.0.0:LogicalModel:Abstract:Timesheet@startEventInterpretation
|  | Timesheet | startTime | ClockTime | The time of the day when the period described in the timesheet starts. |  |  | urn:aero:airm:1.0.0:LogicalModel:Abstract:Timesheet@startTime
|  | Timesheet | startTimeRelativeEvent | TM_Duration | The number of minutes before or after the start event when the period described in the timesheet starts. |  |  | urn:aero:airm:1.0.0:LogicalModel:Abstract:Timesheet@startTimeRelativeEvent
|  | Timesheet | timeReference | CodeTimeReferenceType | An indicator of the time reference system or reference system offset for time values specified in the timesheet. |  |  | urn:aero:airm:1.0.0:LogicalModel:Abstract:Timesheet@timeReference
European Supplement | Data_Object | TimeToEntryBoundary |  |  | Time to entry boundary |  |  | urn:aero:ses:eurocontrol:airm:1.0.0:LogicalModel:Subjects:AirTrafficOperations:TrafficSynchronization:ArrivalManagement:TimeToEntryBoundary | Object | SESAR
European Supplement |  | TimeToEntryBoundary | distanceFromEntry | ValDistanceType | The distance to the airspace entry boundary. |  |  | urn:aero:ses:eurocontrol:airm:1.0.0:LogicalModel:Subjects:AirTrafficOperations:TrafficSynchronization:ArrivalManagement:TimeToEntryBoundary@distanceFromEntry
European Supplement |  | TimeToEntryBoundary | timeToEntry | TM_Duration | The time to the airspace entry boundary. |  |  | urn:aero:ses:eurocontrol:airm:1.0.0:LogicalModel:Subjects:AirTrafficOperations:TrafficSynchronization:ArrivalManagement:TimeToEntryBoundary@timeToEntry
European Supplement | Data_Object | TimeToPointBoundary |  |  | Time to point boundary |  |  | urn:aero:ses:eurocontrol:airm:1.0.0:LogicalModel:Subjects:AirTrafficOperations:TrafficSynchronization:ArrivalManagement:TimeToPointBoundary | Object | SESAR
European Supplement |  | TimeToPointBoundary | distanceFromPoint | ValDistanceType | The distance to the flyover boundary. |  |  | urn:aero:ses:eurocontrol:airm:1.0.0:LogicalModel:Subjects:AirTrafficOperations:TrafficSynchronization:ArrivalManagement:TimeToPointBoundary@distanceFromPoint
European Supplement |  | TimeToPointBoundary | timeToPoint | TM_Duration | The time to the flyover boundary. |  |  | urn:aero:ses:eurocontrol:airm:1.0.0:LogicalModel:Subjects:AirTrafficOperations:TrafficSynchronization:ArrivalManagement:TimeToPointBoundary@timeToPoint
| Data_Entity | TornadicVortex |  |  | A violently rotating column of air, usually pendant to a cumulonimbus, with circulation reaching the ground. It nearly always starts as a funnel cloud and may be accompanied by a loud roaring noise. |  |  | urn:aero:airm:1.0.0:LogicalModel:Subjects:Meteorology:TornadicVortex | WeatherPhenomenon | FAA (Federal Aviation Administration)
|  | TornadicVortex | isFunnelCloud | Boolean | Indicates a violent, rotating column of air, which does not touch the surface, usually appended to a cumulonimbus cloud. |  |  | urn:aero:airm:1.0.0:LogicalModel:Subjects:Meteorology:TornadicVortex@isFunnelCloud
|  | TornadicVortex | isTornado | Boolean | Indicates a violent, rotating column of air touching the ground. It forms a pendant, usually from a cumulonimbus cloud, nearly always starts as a funnel cloud, and is accompanied by a loud roaring noise. |  |  | urn:aero:airm:1.0.0:LogicalModel:Subjects:Meteorology:TornadicVortex@isTornado
|  | TornadicVortex | isWaterspout | Boolean | Indicates a violent, rotating column of air that forms over a body of water, and touches the water surface; tornado or funnel cloud that touches a body of water. |  |  | urn:aero:airm:1.0.0:LogicalModel:Subjects:Meteorology:TornadicVortex@isWaterspout
| Data_Entity | TouchDownLiftOff |  |  | A load bearing area on which a helicopter may touch down or lift off. | Touchdown and Lift-off Area | TLOF | urn:aero:airm:1.0.0:LogicalModel:Subjects:BaseInfrastructure:AerodromeInfrastructure:TouchDownLiftOff | GeoTemporalEnabledEntity | ICAO Annex 1
|  | TouchDownLiftOff | designator | CharacterString | The designator of the touch down and lift-off area. |  |  | urn:aero:airm:1.0.0:LogicalModel:Subjects:BaseInfrastructure:AerodromeInfrastructure:TouchDownLiftOff@designator
|  | TouchDownLiftOff | isAbandoned | Boolean | An indicator that the touch down and lift-off area is no longer in operational use, but it is still physically present and visible, although usually in a degraded state. |  |  | urn:aero:airm:1.0.0:LogicalModel:Subjects:BaseInfrastructure:AerodromeInfrastructure:TouchDownLiftOff@isAbandoned
|  | TouchDownLiftOff | length | ValDistanceType | The physical length of the touchdown and lift-off area. |  |  | urn:aero:airm:1.0.0:LogicalModel:Subjects:BaseInfrastructure:AerodromeInfrastructure:TouchDownLiftOff@length
|  | TouchDownLiftOff | slope | Decimal | The slope (rate of upward inclination of the surface from the horizontal) of the surface of a touch down and lift-off area. |  |  | urn:aero:airm:1.0.0:LogicalModel:Subjects:BaseInfrastructure:AerodromeInfrastructure:TouchDownLiftOff@slope
|  | TouchDownLiftOff | width | ValDistanceType | The physical width of the touchdown and lift-off area. |  |  | urn:aero:airm:1.0.0:LogicalModel:Subjects:BaseInfrastructure:AerodromeInfrastructure:TouchDownLiftOff@width
|  | TouchDownLiftOff | navaid | RadioNavigationService | Navaid installed at a particular landing area. |  |  | urn:aero:airm:1.0.0:LogicalModel:Subjects:BaseInfrastructure:AerodromeInfrastructure:TouchDownLiftOff@navaid
|  | TouchDownLiftOff | touchDownLiftOffSafeArea | TouchDownLiftOffSafeArea | A safe area protecting the touch down lift-off area. |  |  | urn:aero:airm:1.0.0:LogicalModel:Subjects:BaseInfrastructure:AerodromeInfrastructure:TouchDownLiftOff@touchDownLiftOffSafeArea
|  | TouchDownLiftOff | touchDownLiftOffMarking | TouchDownLiftOffMarking | The Marking marked on the TouchDownLiftOff |  |  | urn:aero:airm:1.0.0:LogicalModel:Subjects:BaseInfrastructure:AerodromeInfrastructure:TouchDownLiftOff@touchDownLiftOffMarking
|  | TouchDownLiftOff | touchDownLiftOffLightSystem | TouchDownLiftOffLightSystem | The LightSystem provided for an TouchDownLiftOff |  |  | urn:aero:airm:1.0.0:LogicalModel:Subjects:BaseInfrastructure:AerodromeInfrastructure:TouchDownLiftOff@touchDownLiftOffLightSystem
|  | TouchDownLiftOff | surfaceProperties | SurfaceCharacteristics | Surface characteristics of the touch down and lift-off zone. |  |  | urn:aero:airm:1.0.0:LogicalModel:Subjects:BaseInfrastructure:AerodromeInfrastructure:TouchDownLiftOff@surfaceProperties
|  | TouchDownLiftOff | approachTakeOffArea | Runway | The approach and take off runway area containing the touchdown lift off zone. |  |  | urn:aero:airm:1.0.0:LogicalModel:Subjects:BaseInfrastructure:AerodromeInfrastructure:TouchDownLiftOff@approachTakeOffArea
|  | TouchDownLiftOff | availability | ManoeuvringAreaAvailability | The operational status of the touch down lift-off area. |  |  | urn:aero:airm:1.0.0:LogicalModel:Subjects:BaseInfrastructure:AerodromeInfrastructure:TouchDownLiftOff@availability
|  | TouchDownLiftOff | connectingGuidanceLine | GuidanceLine | A GuidanceLine which connects to the TouchDownLiftOff |  |  | urn:aero:airm:1.0.0:LogicalModel:Subjects:BaseInfrastructure:AerodromeInfrastructure:TouchDownLiftOff@connectingGuidanceLine
|  | TouchDownLiftOff | associatedAerodrome | Aerodrome | The aerodrome the touch down lift-off zone is associated with. |  |  | urn:aero:airm:1.0.0:LogicalModel:Subjects:BaseInfrastructure:AerodromeInfrastructure:TouchDownLiftOff@associatedAerodrome
|  | TouchDownLiftOff | contaminant | TouchDownLiftOffContamination | Touch down lift-off contaminant. |  |  | urn:aero:airm:1.0.0:LogicalModel:Subjects:BaseInfrastructure:AerodromeInfrastructure:TouchDownLiftOff@contaminant
|  | TouchDownLiftOff | aimingPoint | InfrastructurePoint | The centre point of the touch down lift-off used as a significant point on instrument approach procedures. |  |  | urn:aero:airm:1.0.0:LogicalModel:Subjects:BaseInfrastructure:AerodromeInfrastructure:TouchDownLiftOff@aimingPoint
|  | TouchDownLiftOff | helicopterClass | AircraftCategory | The class of a helicopter associated with a touch down and lift-off area. |  |  | urn:aero:airm:1.0.0:LogicalModel:Subjects:BaseInfrastructure:AerodromeInfrastructure:TouchDownLiftOff@helicopterClass
| Data_Entity | TouchDownLiftOffContamination |  |  | The presence or removal of hazardous conditions due to snow, ice, slush, water, etc. on the Touch Down and Lift-Off (TLOF) surface. |  |  | urn:aero:airm:1.0.0:LogicalModel:Subjects:AirTrafficOperations:AerodromeOperations:SurfaceContamination:TouchDownLiftOffContamination | SurfaceContamination | EUROCONTROL-FAA AIXM v.5.1
|  | TouchDownLiftOffContamination | contaminatedTLOF | TouchDownLiftOff | The contaminated TouchDownLiftOff. |  |  | urn:aero:airm:1.0.0:LogicalModel:Subjects:AirTrafficOperations:AerodromeOperations:SurfaceContamination:TouchDownLiftOffContamination@contaminatedTLOF
| Data_Entity | TouchDownLiftOffLightSystem |  |  | The lighting system provided for a touch down and lift-off surface at an aerodrome. |  |  | urn:aero:airm:1.0.0:LogicalModel:Subjects:BaseInfrastructure:AerodromeInfrastructure:TouchDownLiftOffLightSystem | GroundLightSystem | EUROCONTROL-FAA AIXM v.5.1
|  | TouchDownLiftOffLightSystem | position | CodeTLOFSectionType | A indication of the part of the touch down and lift-off surface the lighting system is serving. |  |  | urn:aero:airm:1.0.0:LogicalModel:Subjects:BaseInfrastructure:AerodromeInfrastructure:TouchDownLiftOffLightSystem@position
|  | TouchDownLiftOffLightSystem | lightedTouchDownLiftOff | TouchDownLiftOff | The touch down lift off zone lit by the touch down lift-off light system. |  |  | urn:aero:airm:1.0.0:LogicalModel:Subjects:BaseInfrastructure:AerodromeInfrastructure:TouchDownLiftOffLightSystem@lightedTouchDownLiftOff
| Data_Entity | TouchDownLiftOffMarking |  |  | A symbol or group of symbols displayed on the surface of the touch down and lift-off area at an aerodrome. |  |  | urn:aero:airm:1.0.0:LogicalModel:Subjects:BaseInfrastructure:AerodromeInfrastructure:TouchDownLiftOffMarking | Marking | EUROCONTROL-FAA AIXM v.5.1
|  | TouchDownLiftOffMarking | TLOFmarkingType | CodeTLOFMarkingType | The type of TLOF marking. |  |  | urn:aero:airm:1.0.0:LogicalModel:Subjects:BaseInfrastructure:AerodromeInfrastructure:TouchDownLiftOffMarking@TLOFmarkingType
|  | TouchDownLiftOffMarking | markedTouchDownLiftOff | TouchDownLiftOff | The touch down lift-off marked. |  |  | urn:aero:airm:1.0.0:LogicalModel:Subjects:BaseInfrastructure:AerodromeInfrastructure:TouchDownLiftOffMarking@markedTouchDownLiftOff
| Data_Entity | TouchDownLiftOffSafeArea |  |  | An obstacle-free area situated in the vicinity of a touchdown and lift-off area, provided to protect helicopters during manoeuvring, take-off and / or landing operations. |  |  | urn:aero:airm:1.0.0:LogicalModel:Subjects:BaseInfrastructure:AerodromeInfrastructure:TouchDownLiftOffSafeArea | AerodromeProtectionArea | EUROCONTROL-FAA AIXM v.5.1
|  | TouchDownLiftOffSafeArea | protectedTouchDownLiftOff | TouchDownLiftOff | The protected touch down and lift-off area. |  |  | urn:aero:airm:1.0.0:LogicalModel:Subjects:BaseInfrastructure:AerodromeInfrastructure:TouchDownLiftOffSafeArea@protectedTouchDownLiftOff
European Supplement | Data_Entity | TrackDirectionChange |  |  | A change of track direction during the execution of the Flight. |  |  | urn:aero:ses:eurocontrol:airm:1.0.0:LogicalModel:Subjects:Flight:FlightEvent:TrackDirectionChange | TemporalEnabledEntity | SESAR
European Supplement |  | TrackDirectionChange | assignedTrackDirection | Angle | The track direction that the flight is requested to follow. |  |  | urn:aero:ses:eurocontrol:airm:1.0.0:LogicalModel:Subjects:Flight:FlightEvent:TrackDirectionChange@assignedTrackDirection
European Supplement |  | TrackDirectionChange | time | DateTimeWithPlanningType | The time at which the change of track direction occurs. |  |  | urn:aero:ses:eurocontrol:airm:1.0.0:LogicalModel:Subjects:Flight:FlightEvent:TrackDirectionChange@time
European Supplement |  | TrackDirectionChange | trackDirection | Angle | The new track direction when the track change is completed. |  |  | urn:aero:ses:eurocontrol:airm:1.0.0:LogicalModel:Subjects:Flight:FlightEvent:TrackDirectionChange@trackDirection
European Supplement |  | TrackDirectionChange | assignedStartPosition | SignificantPoint | Position at which the change of track direction is requested to start. |  |  | urn:aero:ses:eurocontrol:airm:1.0.0:LogicalModel:Subjects:Flight:FlightEvent:TrackDirectionChange@assignedStartPosition
European Supplement |  | TrackDirectionChange | significantPoint | SignificantPoint | The Significant Point at which the change of track direction commences. |  |  | urn:aero:ses:eurocontrol:airm:1.0.0:LogicalModel:Subjects:Flight:FlightEvent:TrackDirectionChange@significantPoint
European Supplement | Data_Entity | TrafficCount |  |  | The number of aircraft on a location during a time period. |  |  | urn:aero:ses:eurocontrol:airm:1.0.0:LogicalModel:Subjects:AirTrafficOperations:DemandAndCapacityBalancing:TrafficCount | TemporalEnabledEntity | SESAR
European Supplement |  | TrafficCount | airTrafficType | CodeAirTrafficType | The traffic type considered by the traffic count. |  |  | urn:aero:ses:eurocontrol:airm:1.0.0:LogicalModel:Subjects:AirTrafficOperations:DemandAndCapacityBalancing:TrafficCount@airTrafficType
European Supplement |  | TrafficCount | calculationType | CodeCountCalculationType | The calculation type of the count. |  |  | urn:aero:ses:eurocontrol:airm:1.0.0:LogicalModel:Subjects:AirTrafficOperations:DemandAndCapacityBalancing:TrafficCount@calculationType
European Supplement |  | TrafficCount | countPeriodDuration | TM_Duration | The duration during which the flights are counted. |  |  | urn:aero:ses:eurocontrol:airm:1.0.0:LogicalModel:Subjects:AirTrafficOperations:DemandAndCapacityBalancing:TrafficCount@countPeriodDuration
European Supplement |  | TrafficCount | countsIntervalStep | TM_Duration | The interval between count periods. |  |  | urn:aero:ses:eurocontrol:airm:1.0.0:LogicalModel:Subjects:AirTrafficOperations:DemandAndCapacityBalancing:TrafficCount@countsIntervalStep
European Supplement |  | TrafficCount | countValue | Integer | The number of flights being counted. |  |  | urn:aero:ses:eurocontrol:airm:1.0.0:LogicalModel:Subjects:AirTrafficOperations:DemandAndCapacityBalancing:TrafficCount@countValue
European Supplement |  | TrafficCount | endCountingPeriod | DateTime | End of the count period. |  |  | urn:aero:ses:eurocontrol:airm:1.0.0:LogicalModel:Subjects:AirTrafficOperations:DemandAndCapacityBalancing:TrafficCount@endCountingPeriod
European Supplement |  | TrafficCount | flightStatusType | CodeFlightStatusForCountType | Limitation of the traffic count to a particular flight status. |  |  | urn:aero:ses:eurocontrol:airm:1.0.0:LogicalModel:Subjects:AirTrafficOperations:DemandAndCapacityBalancing:TrafficCount@flightStatusType
European Supplement |  | TrafficCount | startCountPeriod | DateTime | Start of the count period. |  |  | urn:aero:ses:eurocontrol:airm:1.0.0:LogicalModel:Subjects:AirTrafficOperations:DemandAndCapacityBalancing:TrafficCount@startCountPeriod
European Supplement |  | TrafficCount | countLocation | TrafficVolume | Location for which the count is performed. |  |  | urn:aero:ses:eurocontrol:airm:1.0.0:LogicalModel:Subjects:AirTrafficOperations:DemandAndCapacityBalancing:TrafficCount@countLocation
European Supplement |  | TrafficCount | countFlow | Flow | Limitation of the traffic count to flights concerned by the flow. |  |  | urn:aero:ses:eurocontrol:airm:1.0.0:LogicalModel:Subjects:AirTrafficOperations:DemandAndCapacityBalancing:TrafficCount@countFlow
| Data_Entity | TrafficSeparationService |  |  | A service that provides control and separation services, to aircraft in the air and on the ground. |  |  | urn:aero:airm:1.0.0:LogicalModel:Subjects:Stakeholders:BusinessService:TrafficSeparationService | Service | EUROCONTROL-FAA AIXM v.5.1
|  | TrafficSeparationService | airTrafficServiceType | CodeAirTrafficServiceType | The type of air traffic service provided. |  |  | urn:aero:airm:1.0.0:LogicalModel:Subjects:Stakeholders:BusinessService:TrafficSeparationService@airTrafficServiceType
|  | TrafficSeparationService | dataLinkChannel | CharacterString | The channel on which the data-link takes place, if applicable. |  |  | urn:aero:airm:1.0.0:LogicalModel:Subjects:Stakeholders:BusinessService:TrafficSeparationService@dataLinkChannel
|  | TrafficSeparationService | isDataLinkEnabled | Boolean | Indication whether Controller-Pilot Data-Link Communication (CPDLC) is available in support of the service. |  |  | urn:aero:airm:1.0.0:LogicalModel:Subjects:Stakeholders:BusinessService:TrafficSeparationService@isDataLinkEnabled
|  | TrafficSeparationService | isRadarAssisted | Boolean | Indication whether the service is provided with radar assistance. |  |  | urn:aero:airm:1.0.0:LogicalModel:Subjects:Stakeholders:BusinessService:TrafficSeparationService@isRadarAssisted
European Supplement | Data_Entity | TrafficVolume |  |  | A set of conditions used to identify the flights over an airspace, point, aerodrome or set of aerodromes so that they can be monitored or regulated within the tactical/pre-tactical Air Traffic Flow and Capacity Management (ATFCM) system. |  | TFV | urn:aero:ses:eurocontrol:airm:1.0.0:LogicalModel:Subjects:AirTrafficOperations:DemandAndCapacityBalancing:TrafficVolume | TemporalEnabledEntity | EUROCONTROL ATM Lexicon
European Supplement |  | TrafficVolume | designator | CharacterString | Designator of the traffic volume as defined by the Network Manager. |  |  | urn:aero:ses:eurocontrol:airm:1.0.0:LogicalModel:Subjects:AirTrafficOperations:DemandAndCapacityBalancing:TrafficVolume@designator
European Supplement |  | TrafficVolume | isMonitorable | Boolean | Indicates whether the Traffic Volume shall be monitored (i.e. when the sector is active in a sector configuration). |  |  | urn:aero:ses:eurocontrol:airm:1.0.0:LogicalModel:Subjects:AirTrafficOperations:DemandAndCapacityBalancing:TrafficVolume@isMonitorable
European Supplement |  | TrafficVolume | linkedFlow | Flow | A flow which is lined to the traffic volume. |  |  | urn:aero:ses:eurocontrol:airm:1.0.0:LogicalModel:Subjects:AirTrafficOperations:DemandAndCapacityBalancing:TrafficVolume@linkedFlow
European Supplement |  | TrafficVolume | tfvSet | TrafficVolumeSet | Traffic volume set to which the traffic volume belongs. |  |  | urn:aero:ses:eurocontrol:airm:1.0.0:LogicalModel:Subjects:AirTrafficOperations:DemandAndCapacityBalancing:TrafficVolume@tfvSet
European Supplement |  | TrafficVolume | activation | TrafficVolumeActivation | The times during which the traffic volume is active. |  |  | urn:aero:ses:eurocontrol:airm:1.0.0:LogicalModel:Subjects:AirTrafficOperations:DemandAndCapacityBalancing:TrafficVolume@activation
European Supplement |  | TrafficVolume | filteredFlight | Flight | Flight that satisfies the criteria of the traffic volume. |  |  | urn:aero:ses:eurocontrol:airm:1.0.0:LogicalModel:Subjects:AirTrafficOperations:DemandAndCapacityBalancing:TrafficVolume@filteredFlight
European Supplement |  | TrafficVolume | referenceLocation | ReferenceLocation | Location where the traffic volume is situated. |  |  | urn:aero:ses:eurocontrol:airm:1.0.0:LogicalModel:Subjects:AirTrafficOperations:DemandAndCapacityBalancing:TrafficVolume@referenceLocation
European Supplement |  | TrafficVolume | otmv | OccupancyTrafficMonitoringValue | The occupancy traffic monitoring value of the traffic volume. |  |  | urn:aero:ses:eurocontrol:airm:1.0.0:LogicalModel:Subjects:AirTrafficOperations:DemandAndCapacityBalancing:TrafficVolume@otmv
European Supplement |  | TrafficVolume | capacity | Capacity | The capacity of the traffic volume. |  |  | urn:aero:ses:eurocontrol:airm:1.0.0:LogicalModel:Subjects:AirTrafficOperations:DemandAndCapacityBalancing:TrafficVolume@capacity
European Supplement |  | TrafficVolume | hotspot | ATFMHotspot | ATFM hotspot related to the traffic volume. |  |  | urn:aero:ses:eurocontrol:airm:1.0.0:LogicalModel:Subjects:AirTrafficOperations:DemandAndCapacityBalancing:TrafficVolume@hotspot
European Supplement | Data_Object | TrafficVolumeActivation |  |  | Information about the operational status of the traffic volume. |  |  | urn:aero:ses:eurocontrol:airm:1.0.0:LogicalModel:Subjects:AirTrafficOperations:DemandAndCapacityBalancing:TrafficVolumeActivation | ObjectWithSchedule | SESAR
European Supplement | Data_Object | TrafficVolumeLinkedFlow |  |  | The role a flow fulfils within a traffic volume. |  |  | urn:aero:ses:eurocontrol:airm:1.0.0:LogicalModel:Subjects:AirTrafficOperations:DemandAndCapacityBalancing:TrafficVolumeLinkedFlow | Object | SESAR
European Supplement |  | TrafficVolumeLinkedFlow | role | CodeFlowCombinationRoleType | The role that a flow fulfils within a traffic volume. |  |  | urn:aero:ses:eurocontrol:airm:1.0.0:LogicalModel:Subjects:AirTrafficOperations:DemandAndCapacityBalancing:TrafficVolumeLinkedFlow@role
European Supplement | Data_Entity | TrafficVolumeSet |  |  | A set of Traffic volumes relating to a single Flow Management Position (FMP). |  |  | urn:aero:ses:eurocontrol:airm:1.0.0:LogicalModel:Subjects:AirTrafficOperations:DemandAndCapacityBalancing:TrafficVolumeSet | TemporalEnabledEntity | EUROCONTROL CFMU-B2B
European Supplement |  | TrafficVolumeSet | designator | CharacterString | Designator of the traffic volume set as defined by the Network Manager. |  |  | urn:aero:ses:eurocontrol:airm:1.0.0:LogicalModel:Subjects:AirTrafficOperations:DemandAndCapacityBalancing:TrafficVolumeSet@designator
European Supplement |  | TrafficVolumeSet | name | CharacterString | Textual description of the traffic volumes which compose the set. |  |  | urn:aero:ses:eurocontrol:airm:1.0.0:LogicalModel:Subjects:AirTrafficOperations:DemandAndCapacityBalancing:TrafficVolumeSet@name
European Supplement |  | TrafficVolumeSet | tfv | TrafficVolume | Traffic volume belonging to the traffic volume set. |  |  | urn:aero:ses:eurocontrol:airm:1.0.0:LogicalModel:Subjects:AirTrafficOperations:DemandAndCapacityBalancing:TrafficVolumeSet@tfv
European Supplement | Data_Object | TransferData |  |  | Data exchanged during the transfer phase. The receiving controller can issue: - A speed - A rate of climb / descent - A heading - A flight level - A supplementary flight level which become constraints of the trajectory. |  |  | urn:aero:ses:eurocontrol:airm:1.0.0:LogicalModel:Subjects:AirTrafficOperations:TrafficSynchronization:Coordination:TransferData | Object | FOIPS
European Supplement |  | TransferData | assignedFlightLevel | Integer | Flight level assigned during transfer phase. |  |  | urn:aero:ses:eurocontrol:airm:1.0.0:LogicalModel:Subjects:AirTrafficOperations:TrafficSynchronization:Coordination:TransferData@assignedFlightLevel
European Supplement |  | TransferData | assignedHeading | Angle | Heading assigned during transfer phase. |  |  | urn:aero:ses:eurocontrol:airm:1.0.0:LogicalModel:Subjects:AirTrafficOperations:TrafficSynchronization:Coordination:TransferData@assignedHeading
European Supplement |  | TransferData | headingType | CodeHeadingType | The type of heading. |  |  | urn:aero:ses:eurocontrol:airm:1.0.0:LogicalModel:Subjects:AirTrafficOperations:TrafficSynchronization:Coordination:TransferData@headingType
European Supplement |  | TransferData | rate | ValSpeedType | Rate of climb/descent assigned during transfer phase. |  |  | urn:aero:ses:eurocontrol:airm:1.0.0:LogicalModel:Subjects:AirTrafficOperations:TrafficSynchronization:Coordination:TransferData@rate
European Supplement |  | TransferData | speed | ValSpeedType | Speed assigned during transfer phase. |  |  | urn:aero:ses:eurocontrol:airm:1.0.0:LogicalModel:Subjects:AirTrafficOperations:TrafficSynchronization:Coordination:TransferData@speed
European Supplement |  | TransferData | supplementaryFlightLevel | Integer | Supplementary flight level assigned during transfer phase. |  |  | urn:aero:ses:eurocontrol:airm:1.0.0:LogicalModel:Subjects:AirTrafficOperations:TrafficSynchronization:Coordination:TransferData@supplementaryFlightLevel
European Supplement |  | TransferData | transferOfControlPoint | SignificantPoint | A defined point located along the flight path of an aircraft, at which the responsibility for providing air traffic control service to the aircraft is transferred from one control unit or control position to the next. |  |  | urn:aero:ses:eurocontrol:airm:1.0.0:LogicalModel:Subjects:AirTrafficOperations:TrafficSynchronization:Coordination:TransferData@transferOfControlPoint
| Data_Entity | TropicalCyclone |  |  | Cyclone of tropical origin of small diameter (some hundreds of kilometres) with minimum surface pressure in some cases less than 900 hPa, very violent winds and torrential rain; sometimes accompanied by thunderstorms. It usually contains a central region, known as the eye" of the storm, with a diameter of the order of some tens of kilometres, and with light winds and more or less lightly clouded sky." |  |  | urn:aero:airm:1.0.0:LogicalModel:Subjects:Meteorology:TropicalCyclone | WeatherPhenomenon | WMO METeorological Community Exchange (METCE)
|  | TropicalCyclone | centralPressure | ValPressureType | Pressure at the centre of the cyclone. |  |  | urn:aero:airm:1.0.0:LogicalModel:Subjects:Meteorology:TropicalCyclone@centralPressure
|  | TropicalCyclone | maxSurfaceWindSpeed | ValSpeedType | Maximum surface wind speed of a tropical cyclone. |  |  | urn:aero:airm:1.0.0:LogicalModel:Subjects:Meteorology:TropicalCyclone@maxSurfaceWindSpeed
|  | TropicalCyclone | name | CharacterString | Name of the tropical cyclone. |  |  | urn:aero:airm:1.0.0:LogicalModel:Subjects:Meteorology:TropicalCyclone@name
| Data_Entity | Tropopause |  |  | The boundary between the troposphere and the stratosphere, where an abrupt change in lapse rate usually occurs. |  |  | urn:aero:airm:1.0.0:LogicalModel:Subjects:Meteorology:Tropopause | GeoTemporalEnabledEntity | WMO International Meteorological Vocabulary
|  | Tropopause | temperature | ValTemperatureType | The temperature of the tropopause. |  |  | urn:aero:airm:1.0.0:LogicalModel:Subjects:Meteorology:Tropopause@temperature
| Data_Entity | Turbulence |  |  | Atmospheric flow regime characterized by chaotic and stochastic property changes. This includes low momentum diffusion, high momentum convection, and rapid variation of pressure and velocity in space and time. |  |  | urn:aero:airm:1.0.0:LogicalModel:Subjects:Meteorology:Turbulence | WeatherPhenomenon | EUROCONTROL-FAA WXXM v.1.1
|  | Turbulence | edr | Decimal | Eddy dissipation rate, characterization of atmospheric turbulence. |  |  | urn:aero:airm:1.0.0:LogicalModel:Subjects:Meteorology:Turbulence@edr
|  | Turbulence | turbulenceType | CodeTurbulenceType | The type of turbulence. |  |  | urn:aero:airm:1.0.0:LogicalModel:Subjects:Meteorology:Turbulence@turbulenceType
| Data_Entity | TurningBasin |  |  | A water area used for the maneuvering of aircraft where the use of water surface is restricted. Turning basins should be located adjacent to shoreline facilities and at each end of the water operating area. |  |  | urn:aero:airm:1.0.0:LogicalModel:Subjects:BaseInfrastructure:AerodromeInfrastructure:TurningBasin | GeoTemporalEnabledEntity | FAA (Federal Aviation Administration)
|  | TurningBasin | cardinalDirection | CodeCompassPointType | Code indicating the cardinal compass location of the turning basin from centroid of the WaterLaneEnd. |  |  | urn:aero:airm:1.0.0:LogicalModel:Subjects:BaseInfrastructure:AerodromeInfrastructure:TurningBasin@cardinalDirection
|  | TurningBasin | depth | ValVerticalDistanceType | The depth measurement of the turning basin with respect to mean lowest low tide to the nearest 0.5 foot. |  |  | urn:aero:airm:1.0.0:LogicalModel:Subjects:BaseInfrastructure:AerodromeInfrastructure:TurningBasin@depth
|  | TurningBasin | diameter | ValDistanceType | The diameter of the turning basin available for use by aircraft to the nearest 5 feet. |  |  | urn:aero:airm:1.0.0:LogicalModel:Subjects:BaseInfrastructure:AerodromeInfrastructure:TurningBasin@diameter
|  | TurningBasin | length | ValDistanceType | The overall length measurement of the turning basin to the nearest 5 feet. |  |  | urn:aero:airm:1.0.0:LogicalModel:Subjects:BaseInfrastructure:AerodromeInfrastructure:TurningBasin@length
|  | TurningBasin | name | CharacterString | A commonly used name for the turning basin. |  |  | urn:aero:airm:1.0.0:LogicalModel:Subjects:BaseInfrastructure:AerodromeInfrastructure:TurningBasin@name
|  | TurningBasin | restriction | CharacterString | Any restrictions or cautions associated with the Turning Basin. |  |  | urn:aero:airm:1.0.0:LogicalModel:Subjects:BaseInfrastructure:AerodromeInfrastructure:TurningBasin@restriction
|  | TurningBasin | width | ValDistanceType | The overall width measurement of the turning basin to the nearest 5 feet. |  |  | urn:aero:airm:1.0.0:LogicalModel:Subjects:BaseInfrastructure:AerodromeInfrastructure:TurningBasin@width
| DataType | TwoDimensionalCurveType |  |  | Derived from GM_Curve and extended to include Horizontal Accuracy properties | CurveType |  | urn:aero:airm:1.0.0:LogicalModel:DataTypes:GeometryTypes:TwoDimensionalCurveType | GM_Curve | SESAR
|  | TwoDimensionalCurveType | horizontalAccuracy | ValDistanceType | The difference between the recorded horizontal coordinates of an entity and its true position referenced to the same geodetic datum expressed as a circular error at 95 percent probability. |  |  | urn:aero:airm:1.0.0:LogicalModel:DataTypes:GeometryTypes:TwoDimensionalCurveType@horizontalAccuracy
|  | TwoDimensionalCurveType | horizontalConfidenceLevel | Integer | A statistical measure of the estimated confidence with which the data captured met its required accuracy. A required confidence level of 90% indicates that 90% of the measured point(s) should meet their respective accuracy requirements. |  |  | urn:aero:airm:1.0.0:LogicalModel:DataTypes:GeometryTypes:TwoDimensionalCurveType@horizontalConfidenceLevel
|  | TwoDimensionalCurveType | horizontalResolution | ValDistanceType | A distance corresponding to the number of units or digits to which a measured or calculated value is expressed and used. |  |  | urn:aero:airm:1.0.0:LogicalModel:DataTypes:GeometryTypes:TwoDimensionalCurveType@horizontalResolution
| DataType | TwoDimensionalPointType |  |  | Derived from GM_Point and extended to include Horizontal Accuracy properties | PointType |  | urn:aero:airm:1.0.0:LogicalModel:DataTypes:GeometryTypes:TwoDimensionalPointType | GM_Point | SESAR
|  | TwoDimensionalPointType | horizontalAccuracy | ValDistanceType | The difference between the recorded horizontal coordinates of an entity and its true position referenced to the same geodetic datum expressed as a circular error at 95 percent probability. |  |  | urn:aero:airm:1.0.0:LogicalModel:DataTypes:GeometryTypes:TwoDimensionalPointType@horizontalAccuracy
|  | TwoDimensionalPointType | horizontalConfidenceLevel | Integer | A statistical measure of the estimated confidence with which the data captured met its required accuracy. A required confidence level of 90% indicates that 90% of the measured point(s) should meet their respective accuracy requirements. |  |  | urn:aero:airm:1.0.0:LogicalModel:DataTypes:GeometryTypes:TwoDimensionalPointType@horizontalConfidenceLevel
|  | TwoDimensionalPointType | horizontalResolution | ValDistanceType | A distance corresponding to the number of units or digits to which a measured or calculated value is expressed and used. |  |  | urn:aero:airm:1.0.0:LogicalModel:DataTypes:GeometryTypes:TwoDimensionalPointType@horizontalResolution
| DataType | TwoDimensionalSurfaceType |  |  | Derived from GM_Surface and extended to include Horizontal Accuracy properties | SurfaceType |  | urn:aero:airm:1.0.0:LogicalModel:DataTypes:GeometryTypes:TwoDimensionalSurfaceType | GM_Surface | SESAR
|  | TwoDimensionalSurfaceType | horizontalAccuracy | ValDistanceType | The difference between the recorded horizontal coordinates of an entity and its true position referenced to the same geodetic datum expressed as a circular error at 95 percent probability. |  |  | urn:aero:airm:1.0.0:LogicalModel:DataTypes:GeometryTypes:TwoDimensionalSurfaceType@horizontalAccuracy
|  | TwoDimensionalSurfaceType | horizontalConfidenceLevel | Integer | A statistical measure of the estimated confidence with which the data captured met its required accuracy. A required confidence level of 90% indicates that 90% of the measured point(s) should meet their respective accuracy requirements. |  |  | urn:aero:airm:1.0.0:LogicalModel:DataTypes:GeometryTypes:TwoDimensionalSurfaceType@horizontalConfidenceLevel
|  | TwoDimensionalSurfaceType | horizontalResolution | ValDistanceType | A distance corresponding to the number of units or digits to which a measured or calculated value is expressed and used. |  |  | urn:aero:airm:1.0.0:LogicalModel:DataTypes:GeometryTypes:TwoDimensionalSurfaceType@horizontalResolution
European Supplement | Data_Entity | Unit |  |  | A generic term referring to all types of entities providing all types of ATM related services. |  |  | urn:aero:ses:eurocontrol:airm:1.0.0:LogicalModel:Subjects:Stakeholders:Stakeholder:Unit | Supplements: Unit | EUROCONTROL-FAA AIXM v.5.1
European Supplement |  | Unit | ares | AirspaceReservation | The airspace reservation managed by the unit. |  |  | urn:aero:ses:eurocontrol:airm:1.0.0:LogicalModel:Subjects:Stakeholders:Stakeholder:Unit@ares
European Supplement |  | Unit | holdingArea | HoldingArea | Holding area that might exist for an ATSU. |  |  | urn:aero:ses:eurocontrol:airm:1.0.0:LogicalModel:Subjects:Stakeholders:Stakeholder:Unit@holdingArea
| Data_Entity | Unit |  |  | A generic term referring to all types of entities providing all types of ATM related services. |  |  | urn:aero:airm:1.0.0:LogicalModel:Subjects:Stakeholders:Stakeholder:Unit | GeoTemporalEnabledEntity | EUROCONTROL-FAA AIXM v.5.1
|  | Unit | designator | CharacterString | A distinguishing label, term, abbreviation or acronym used to identify the Unit. |  |  | urn:aero:airm:1.0.0:LogicalModel:Subjects:Stakeholders:Stakeholder:Unit@designator
|  | Unit | isAirspaceManagementCell | Boolean | Indicates whether the Unit is an AMC, a joint civil/military unit responsible for the day-to-day management and temporary allocation of national or sub-regional airspace under the jurisdiction of one or more ECAC state(s). |  |  | urn:aero:airm:1.0.0:LogicalModel:Subjects:Stakeholders:Stakeholder:Unit@isAirspaceManagementCell
|  | Unit | isCompliantICAO | Boolean | An indicator that the Unit is setup according to the International Civil Aviation Organisation (ICAO) Standards and Recommended Practices (SARPS). |  |  | urn:aero:airm:1.0.0:LogicalModel:Subjects:Stakeholders:Stakeholder:Unit@isCompliantICAO
|  | Unit | isCpdlcEnabled | Boolean | Indication whether CPDLC facility is enabled. |  |  | urn:aero:airm:1.0.0:LogicalModel:Subjects:Stakeholders:Stakeholder:Unit@isCpdlcEnabled
|  | Unit | isIOPEnabled | Boolean | Indication whether the unit is IOP-enabled. |  |  | urn:aero:airm:1.0.0:LogicalModel:Subjects:Stakeholders:Stakeholder:Unit@isIOPEnabled
|  | Unit | locationIndicatorICAO | CharacterString | A four-letter code group formulated in accordance with rules prescribed by ICAO and assigned to the ATS unit. |  |  | urn:aero:airm:1.0.0:LogicalModel:Subjects:Stakeholders:Stakeholder:Unit@locationIndicatorICAO
|  | Unit | military | CodeMilitaryOperationsType | An indicator of the operational nature of the unit. |  |  | urn:aero:airm:1.0.0:LogicalModel:Subjects:Stakeholders:Stakeholder:Unit@military
|  | Unit | name | CharacterString | The full textual name of a unit, established according to the rules specified by International Civil Aviation Organisation (ICAO), and specifically in the official language of the country, transposed into the Latin Alphabet where necessary. |  |  | urn:aero:airm:1.0.0:LogicalModel:Subjects:Stakeholders:Stakeholder:Unit@name
|  | Unit | type | CodeUnitType | An indicator of the type of unit, usually related to the standard type of services provided by it. |  |  | urn:aero:airm:1.0.0:LogicalModel:Subjects:Stakeholders:Stakeholder:Unit@type
|  | Unit | unitResponsibility | CodeResponsibilityKindType | The responsibility of the unit. |  |  | urn:aero:airm:1.0.0:LogicalModel:Subjects:Stakeholders:Stakeholder:Unit@unitResponsibility
|  | Unit | unitRole | CodeRoleKindType | The role played by the unit. |  |  | urn:aero:airm:1.0.0:LogicalModel:Subjects:Stakeholders:Stakeholder:Unit@unitRole
|  | Unit | relatedUnit | Unit | The related unit. |  |  | urn:aero:airm:1.0.0:LogicalModel:Subjects:Stakeholders:Stakeholder:Unit@relatedUnit
|  | Unit | availability | UnitAvailability | The operational status of the unit. |  |  | urn:aero:airm:1.0.0:LogicalModel:Subjects:Stakeholders:Stakeholder:Unit@availability
|  | Unit | ownerOrganisation | Organisation | The organisation to which the unit belongs. |  |  | urn:aero:airm:1.0.0:LogicalModel:Subjects:Stakeholders:Stakeholder:Unit@ownerOrganisation
|  | Unit | contact | ContactInformation | Contact details for the unit. |  |  | urn:aero:airm:1.0.0:LogicalModel:Subjects:Stakeholders:Stakeholder:Unit@contact
|  | Unit | service | Service | The service provided by the Unit |  |  | urn:aero:airm:1.0.0:LogicalModel:Subjects:Stakeholders:Stakeholder:Unit@service
|  | Unit | surveillanceRadar | SurveillanceRadar | SurveillanceRadar utilised by the Unit |  |  | urn:aero:airm:1.0.0:LogicalModel:Subjects:Stakeholders:Stakeholder:Unit@surveillanceRadar
|  | Unit | aerodromeLocation | Aerodrome | The aerodrome where the unit is located. |  |  | urn:aero:airm:1.0.0:LogicalModel:Subjects:Stakeholders:Stakeholder:Unit@aerodromeLocation
|  | Unit | areaOfInterest | Airspace | The volumetric extension of the area of resposibility of an ATSU that allows detecting flights of interest. |  |  | urn:aero:airm:1.0.0:LogicalModel:Subjects:Stakeholders:Stakeholder:Unit@areaOfInterest
|  | Unit | areaOfResponsibility | Airspace | The airspace wherein flights are under the control of the ATSU. |  |  | urn:aero:airm:1.0.0:LogicalModel:Subjects:Stakeholders:Stakeholder:Unit@areaOfResponsibility
|  | Unit | airspaceUnderResponsibility | Airspace | The Airspace which is under the responsibility of the Unit |  |  | urn:aero:airm:1.0.0:LogicalModel:Subjects:Stakeholders:Stakeholder:Unit@airspaceUnderResponsibility
| Data_Object | UnitAvailability |  |  | Status and scheduling information about a unit. |  |  | urn:aero:airm:1.0.0:LogicalModel:Subjects:Stakeholders:Stakeholder:UnitAvailability | ObjectWithSchedule | EUROCONTROL-FAA AIXM v.5.1
|  | UnitAvailability | operationalStatus | CodeStatusOperationsType | An indicator of the operational status of a Unit in regards to its availability. |  |  | urn:aero:airm:1.0.0:LogicalModel:Subjects:Stakeholders:Stakeholder:UnitAvailability@operationalStatus
| Data_Object | UnitDependency |  |  | The operational or functional relationship between two related units. |  |  | urn:aero:airm:1.0.0:LogicalModel:Subjects:Stakeholders:Stakeholder:UnitDependency | Object | EUROCONTROL-FAA AIXM v.5.1
|  | UnitDependency | type | CodeUnitDependencyType | An indicator of the kind of dependency that a related unit has in relation to the unit. |  |  | urn:aero:airm:1.0.0:LogicalModel:Subjects:Stakeholders:Stakeholder:UnitDependency@type
| Data_Entity | UnplannedHolding |  |  | A specific holding procedure requested at an en-route fix on airway or route radials, bearings, or courses. |  |  | urn:aero:airm:1.0.0:LogicalModel:Subjects:AirspaceInfrastructure:RouteAndProcedure:UnplannedHolding | TemporalEnabledEntity | EUROCONTROL-FAA AIXM v.5.1
|  | UnplannedHolding | authorizedAltitude | ValVerticalDistanceType | Approved altitude based on unplanned holding assessment. |  |  | urn:aero:airm:1.0.0:LogicalModel:Subjects:AirspaceInfrastructure:RouteAndProcedure:UnplannedHolding@authorizedAltitude
|  | UnplannedHolding | isCompletelyWithinControlledAirspace | Boolean | Indication whether the unplanned holding is completely contained within controlled airspace. |  |  | urn:aero:airm:1.0.0:LogicalModel:Subjects:AirspaceInfrastructure:RouteAndProcedure:UnplannedHolding@isCompletelyWithinControlledAirspace
|  | UnplannedHolding | unplannedHolding | CodeApprovalType | Indication whether the holding pattern is used as an unplanned holding. |  |  | urn:aero:airm:1.0.0:LogicalModel:Subjects:AirspaceInfrastructure:RouteAndProcedure:UnplannedHolding@unplannedHolding
|  | UnplannedHolding | holdingFix | InfrastructurePoint | Point used to evaluate safe holding. |  |  | urn:aero:airm:1.0.0:LogicalModel:Subjects:AirspaceInfrastructure:RouteAndProcedure:UnplannedHolding@holdingFix
| Data_Entity | UpperAirObservingSystem |  |  | The upper-air observing program of NOAA, composed a network of ground-based remote-sensing wind profilers, en-route commercial aircraft in-situ observations (MDCRS), upper-air observations taken manually by pilots and disseminated by PIREPs, and of a network of rawinsonde stations (section 0). |  |  | urn:aero:airm:1.0.0:LogicalModel:Subjects:Meteorology:UpperAirObservingSystem | AutomatedWeatherObservationSystem | FAA (Federal Aviation Administration)
|  | UpperAirObservingSystem | upperAirObservationSystemType | CodeUpperAirObservationSystemType | The type of upper air observing system. |  |  | urn:aero:airm:1.0.0:LogicalModel:Subjects:Meteorology:UpperAirObservingSystem@upperAirObservationSystemType
| Data_Object | UsageCondition |  |  | A rule governing the usage of an aerodrome or one of its surfaces. |  |  | urn:aero:airm:1.0.0:LogicalModel:Subjects:BaseInfrastructure:AerodromeInfrastructure:UsageCondition | ObjectWithSchedule | EUROCONTROL-FAA AIXM v.5.1
|  | UsageCondition | priorPermission | TM_Duration | An indication that a prior permission is required before using the aerodrome movement area. |  |  | urn:aero:airm:1.0.0:LogicalModel:Subjects:BaseInfrastructure:AerodromeInfrastructure:UsageCondition@priorPermission
|  | UsageCondition | type | CodeUsageLimitationType | The nature of the limitation which determines rules for usage of an aerodrome or one of its surfaces. |  |  | urn:aero:airm:1.0.0:LogicalModel:Subjects:BaseInfrastructure:AerodromeInfrastructure:UsageCondition@type
|  | UsageCondition | contact | ContactInformation | The contact information for a person or group. |  |  | urn:aero:airm:1.0.0:LogicalModel:Subjects:BaseInfrastructure:AerodromeInfrastructure:UsageCondition@contact
|  | UsageCondition | flight | Flight | A type of flight for which the usage is specified. |  |  | urn:aero:airm:1.0.0:LogicalModel:Subjects:BaseInfrastructure:AerodromeInfrastructure:UsageCondition@flight
|  | UsageCondition | weather | AviationCondition | Weather conditions for which the usage is specified. |  |  | urn:aero:airm:1.0.0:LogicalModel:Subjects:BaseInfrastructure:AerodromeInfrastructure:UsageCondition@weather
|  | UsageCondition | aircraftType | AircraftType | A type of aircraft for which the usage is specified. |  |  | urn:aero:airm:1.0.0:LogicalModel:Subjects:BaseInfrastructure:AerodromeInfrastructure:UsageCondition@aircraftType
| Measure | ValAccelerationType |  |  | Calculated acceleration of the target expressed in Cartesian co-ordinates. |  |  | urn:aero:airm:1.0.0:LogicalModel:DataTypes:MeasureTypes:ValAccelerationType | Measure | EUROCONTROL ASTERIX
|  | ValAccelerationType | uom | CodeUomAccelerationType | Unit of measure |  |  | urn:aero:airm:1.0.0:LogicalModel:DataTypes:MeasureTypes:ValAccelerationType@uom
| Measure | ValAltitudeType |  |  | The vertical distance of a level, a point or an object considered as a point, measured from mean sea level (MSL). |  |  | urn:aero:airm:1.0.0:LogicalModel:DataTypes:MeasureTypes:ValAltitudeType | ValDistanceType | SESAR
| Measure | ValAltitudeWithBoundaryType |  |  | An altitude contained within given limits. |  |  | urn:aero:airm:1.0.0:LogicalModel:DataTypes:MeasureTypes:ValAltitudeWithBoundaryType | ValAltitudeType | SESAR
|  | ValAltitudeWithBoundaryType | altitudeTolerance | AltitudeRangeType | Allowable amount of variation in altitude. |  |  | urn:aero:airm:1.0.0:LogicalModel:DataTypes:MeasureTypes:ValAltitudeWithBoundaryType@altitudeTolerance
|  | ValAltitudeWithBoundaryType | valueInterpretation | CodeValueInterpretationType | Indication of how the altitude value should be interpreted. |  |  | urn:aero:airm:1.0.0:LogicalModel:DataTypes:MeasureTypes:ValAltitudeWithBoundaryType@valueInterpretation
| Measure | ValConcentrationType |  |  | The value of a concentration, which represent the abundance of a constituent divided by the total volume of a mixture. |  |  | urn:aero:airm:1.0.0:LogicalModel:DataTypes:MeasureTypes:ValConcentrationType | Measure | SESAR
|  | ValConcentrationType | uom | CodeUomMassConcentrationType | Unit of measure |  |  | urn:aero:airm:1.0.0:LogicalModel:DataTypes:MeasureTypes:ValConcentrationType@uom
| Measure | ValDistanceType |  |  | The separation between two points. |  |  | urn:aero:airm:1.0.0:LogicalModel:DataTypes:MeasureTypes:ValDistanceType | Measure | ISO 19103:2005
|  | ValDistanceType | uom | CodeUomLengthType | Unit of measure |  |  | urn:aero:airm:1.0.0:LogicalModel:DataTypes:MeasureTypes:ValDistanceType@uom
| Measure | ValEnergyFluxType | [5 empty] | urn:aero:airm:1.0.0:LogicalModel:DataTypes:MeasureTypes:ValEnergyFluxType | Measure | [AIRM]
|  | ValEnergyFluxType | uom | CodeUomEnergyFluxType | Unit of measure |  |  | urn:aero:airm:1.0.0:LogicalModel:DataTypes:MeasureTypes:ValEnergyFluxType@uom
| Measure | ValFrequencyType |  |  | The frequency value of a navigation system. |  |  | urn:aero:airm:1.0.0:LogicalModel:DataTypes:MeasureTypes:ValFrequencyType | Measure | SESAR
|  | ValFrequencyType | uom | CodeUomFrequencyType | Unit of measure |  |  | urn:aero:airm:1.0.0:LogicalModel:DataTypes:MeasureTypes:ValFrequencyType@uom
| DataType | ValHexType |  |  | A hexadecimal value. |  |  | urn:aero:airm:1.0.0:LogicalModel:DataTypes:HexType:ValHexType |  | SESAR
|  | ValHexType | pattern | CharacterString | A regular expression constraining the datatype |  |  | urn:aero:airm:1.0.0:LogicalModel:DataTypes:HexType:ValHexType@pattern
| Measure | ValLightIntensityType |  |  | The luminous intensity of a light source. It is a measure of the wavelength-weighted power emitted by a light source in a particular direction. |  |  | urn:aero:airm:1.0.0:LogicalModel:DataTypes:MeasureTypes:ValLightIntensityType | Measure | SESAR
|  | ValLightIntensityType | uom | CodeUomLuminousIntensityType | Unit of measure |  |  | urn:aero:airm:1.0.0:LogicalModel:DataTypes:MeasureTypes:ValLightIntensityType@uom
| Measure | ValMassType |  |  | A mass value. |  |  | urn:aero:airm:1.0.0:LogicalModel:DataTypes:MeasureTypes:ValMassType | Measure | SESAR
|  | ValMassType | uom | CodeUomMassType | Unit of measure |  |  | urn:aero:airm:1.0.0:LogicalModel:DataTypes:MeasureTypes:ValMassType@uom
| Measure | ValParticleContentType |  |  | The value of a particle content. |  |  | urn:aero:airm:1.0.0:LogicalModel:DataTypes:MeasureTypes:ValParticleContentType | Measure | [AIRM]
|  | ValParticleContentType | uom | CodeUomParticleContentType | Unit of measure |  |  | urn:aero:airm:1.0.0:LogicalModel:DataTypes:MeasureTypes:ValParticleContentType@uom
| Measure | ValParticleFluxType |  |  | The value of the particle flux. |  |  | urn:aero:airm:1.0.0:LogicalModel:DataTypes:MeasureTypes:ValParticleFluxType | Measure | [AIRM]
|  | ValParticleFluxType | uom | CodeUomParticleFluxType | Unit of measure |  |  | urn:aero:airm:1.0.0:LogicalModel:DataTypes:MeasureTypes:ValParticleFluxType@uom
| Measure | ValPowerType |  |  | The value of a power. |  |  | urn:aero:airm:1.0.0:LogicalModel:DataTypes:MeasureTypes:ValPowerType | Measure | [AIRM]
|  | ValPowerType | uom | CodeUomPowerType | Unit of measure |  |  | urn:aero:airm:1.0.0:LogicalModel:DataTypes:MeasureTypes:ValPowerType@uom
| Measure | ValPressureType |  |  | The value of a pressure. |  |  | urn:aero:airm:1.0.0:LogicalModel:DataTypes:MeasureTypes:ValPressureType | Measure | SESAR
|  | ValPressureType | uom | CodeUomPressureType | Unit of measure |  |  | urn:aero:airm:1.0.0:LogicalModel:DataTypes:MeasureTypes:ValPressureType@uom
| Measure | ValRateOfTurnType |  |  | The value of a rate of turn. |  |  | urn:aero:airm:1.0.0:LogicalModel:DataTypes:MeasureTypes:ValRateOfTurnType | AngularVelocity | SESAR
|  | ValRateOfTurnType | accuracy | Number | Accuracy (standard deviation) of the measured value. |  |  | urn:aero:airm:1.0.0:LogicalModel:DataTypes:MeasureTypes:ValRateOfTurnType@accuracy
|  | ValRateOfTurnType | precision | Number | The precision of the unit. |  |  | urn:aero:airm:1.0.0:LogicalModel:DataTypes:MeasureTypes:ValRateOfTurnType@precision
|  | ValRateOfTurnType | turnIndicator | CodeDirectionTurnType | The turn indicator. |  |  | urn:aero:airm:1.0.0:LogicalModel:DataTypes:MeasureTypes:ValRateOfTurnType@turnIndicator
| Measure | ValSpeedType |  |  | The measure of motion in terms of speed in a particular direction. It is usually calculated using the simple formula, the change in position during a given time interval. |  |  | urn:aero:airm:1.0.0:LogicalModel:DataTypes:MeasureTypes:ValSpeedType | Measure | SESAR
|  | ValSpeedType | uom | CodeUomVelocityType | Unit of measure |  |  | urn:aero:airm:1.0.0:LogicalModel:DataTypes:MeasureTypes:ValSpeedType@uom
| Measure | ValSpeedWithBoundaryType |  |  | A speed contained within given limits. |  |  | urn:aero:airm:1.0.0:LogicalModel:DataTypes:MeasureTypes:ValSpeedWithBoundaryType | ValSpeedType | SESAR
|  | ValSpeedWithBoundaryType | speedTolerance | SpeedRangeType | Allowable amount of variation in speed. |  |  | urn:aero:airm:1.0.0:LogicalModel:DataTypes:MeasureTypes:ValSpeedWithBoundaryType@speedTolerance
|  | ValSpeedWithBoundaryType | valueInterpretation | CodeValueInterpretationType | Indication of how the speed value should be interpreted. |  |  | urn:aero:airm:1.0.0:LogicalModel:DataTypes:MeasureTypes:ValSpeedWithBoundaryType@valueInterpretation
| Measure | ValTemperatureType |  |  | The value of a temperature. |  |  | urn:aero:airm:1.0.0:LogicalModel:DataTypes:MeasureTypes:ValTemperatureType | Measure | SESAR
|  | ValTemperatureType | uom | CodeUomTemperatureType | Unit of measure |  |  | urn:aero:airm:1.0.0:LogicalModel:DataTypes:MeasureTypes:ValTemperatureType@uom
| Measure | ValVelocityType |  |  | Velocity is the instantaneous rate of change of position with time. It is usually calculated using the simple formula, the change in position during a given time interval. |  |  | urn:aero:airm:1.0.0:LogicalModel:DataTypes:MeasureTypes:ValVelocityType | ValSpeedType | ISO 19103:2005
|  | ValVelocityType | direction | Angle | The direction of travel. |  |  | urn:aero:airm:1.0.0:LogicalModel:DataTypes:MeasureTypes:ValVelocityType@direction
| Measure | ValVerticalDistanceType |  |  | The separation between two points in the vertical plane. |  |  | urn:aero:airm:1.0.0:LogicalModel:DataTypes:MeasureTypes:ValVerticalDistanceType | ValDistanceType | EUROCONTROL-FAA AIXM v.5.1
|  | ValVerticalDistanceType | heightReference | CodeHeightReferenceType | The reference surface for a height value. |  |  | urn:aero:airm:1.0.0:LogicalModel:DataTypes:MeasureTypes:ValVerticalDistanceType@heightReference
|  | ValVerticalDistanceType | specialHeightValue | CodeSpecialHeightValueType | ATM specific height type |  |  | urn:aero:airm:1.0.0:LogicalModel:DataTypes:MeasureTypes:ValVerticalDistanceType@specialHeightValue
|  | ValVerticalDistanceType | verticalReference | CodeVerticalReferenceType | The reference surface used for determining the value of the vertical distance. |  |  | urn:aero:airm:1.0.0:LogicalModel:DataTypes:MeasureTypes:ValVerticalDistanceType@verticalReference
| Measure | ValWeightType |  |  | The weight value. |  |  | urn:aero:airm:1.0.0:LogicalModel:DataTypes:MeasureTypes:ValWeightType | Measure | SESAR
|  | ValWeightType | uom | CodeUomWeightType | Unit of measure |  |  | urn:aero:airm:1.0.0:LogicalModel:DataTypes:MeasureTypes:ValWeightType@uom
| Data_Entity | Vehicle |  |  | Any means of carriage, conveyance, or transport. |  |  | urn:aero:airm:1.0.0:LogicalModel:Subjects:Aircraft:Vehicle | TemporalEnabledEntity | Oxford English Dictionary
|  | Vehicle | state | AircraftState | Current vehicle vector. |  |  | urn:aero:airm:1.0.0:LogicalModel:Subjects:Aircraft:Vehicle@state
European Supplement | Data_Entity | VerticalConstraint |  |  | A restriction brought to the vertical component of the trajectory of an aircraft. |  |  | urn:aero:ses:eurocontrol:airm:1.0.0:LogicalModel:Subjects:Flight:Movement:VerticalConstraint | Supplements: VerticalConstraint | SESAR
European Supplement |  | VerticalConstraint | requiredRouteOrProcedureChange | RouteOrProcedureChange | The change of reference route or procedure required by the vertical constraint. |  |  | urn:aero:ses:eurocontrol:airm:1.0.0:LogicalModel:Subjects:Flight:Movement:VerticalConstraint@requiredRouteOrProcedureChange
European Supplement |  | VerticalConstraint | requiredFlightLevelChange | FlightLevelChange | The change of flight level required by the vertical constraint. |  |  | urn:aero:ses:eurocontrol:airm:1.0.0:LogicalModel:Subjects:Flight:Movement:VerticalConstraint@requiredFlightLevelChange
| Data_Entity | VerticalConstraint |  |  | A restriction brought to the vertical component of the trajectory of an aircraft. |  |  | urn:aero:airm:1.0.0:LogicalModel:Subjects:Flight:Movement:VerticalConstraint | ATMTrajectoryConstraint | SESAR
| Data_Entity | VerticalStructure |  |  | All fixed and mobile objects, or parts thereof that extend above the surface of the Earth. |  |  | urn:aero:airm:1.0.0:LogicalModel:Subjects:Common:Geospatial:VerticalStructure | GeoTemporalEnabledEntity | EUROCONTROL-FAA AIXM v.5.1
|  | VerticalStructure | isGroup | Boolean | An indication that the vertical structure consists of a number of closely situated similar objects. |  |  | urn:aero:airm:1.0.0:LogicalModel:Subjects:Common:Geospatial:VerticalStructure@isGroup
|  | VerticalStructure | isLighted | Boolean | Indication that the vertical surface is lighted. |  |  | urn:aero:airm:1.0.0:LogicalModel:Subjects:Common:Geospatial:VerticalStructure@isLighted
|  | VerticalStructure | isLightingICAOStandard | Boolean | Indication whether the lighting complies with the ICAO standard as described in Annex 14. |  |  | urn:aero:airm:1.0.0:LogicalModel:Subjects:Common:Geospatial:VerticalStructure@isLightingICAOStandard
|  | VerticalStructure | isMarkingICAOStandard | Boolean | Indication whether vertical structure markings comply with the International Civil Aviation Organisation (ICAO) standard, as described in Annex 14. |  |  | urn:aero:airm:1.0.0:LogicalModel:Subjects:Common:Geospatial:VerticalStructure@isMarkingICAOStandard
|  | VerticalStructure | isSynchronisedLighting | Boolean | Indication that the flashing light elements that compose the lighting of the vertical structure (could be a group) are synchronised (flash in unison). |  |  | urn:aero:airm:1.0.0:LogicalModel:Subjects:Common:Geospatial:VerticalStructure@isSynchronisedLighting
|  | VerticalStructure | length | ValDistanceType | The overall length of the vertical structure. |  |  | urn:aero:airm:1.0.0:LogicalModel:Subjects:Common:Geospatial:VerticalStructure@length
|  | VerticalStructure | name | CharacterString | The name of the vertical structure. |  |  | urn:aero:airm:1.0.0:LogicalModel:Subjects:Common:Geospatial:VerticalStructure@name
|  | VerticalStructure | radius | ValDistanceType | The overall length of the radius of a vertical structure that has a relatively circular shape. |  |  | urn:aero:airm:1.0.0:LogicalModel:Subjects:Common:Geospatial:VerticalStructure@radius
|  | VerticalStructure | type | CodeVerticalStructureType | The type of vertical structure. |  |  | urn:aero:airm:1.0.0:LogicalModel:Subjects:Common:Geospatial:VerticalStructure@type
|  | VerticalStructure | width | ValDistanceType | Overall width of the vertical structure. |  |  | urn:aero:airm:1.0.0:LogicalModel:Subjects:Common:Geospatial:VerticalStructure@width
|  | VerticalStructure | hostedUnit | Unit | The unit hosted by the vertical structure. |  |  | urn:aero:airm:1.0.0:LogicalModel:Subjects:Common:Geospatial:VerticalStructure@hostedUnit
|  | VerticalStructure | obstacleDocumentation | Document | Documentation of how an obstacle is obtained, studied and/or built. |  |  | urn:aero:airm:1.0.0:LogicalModel:Subjects:Common:Geospatial:VerticalStructure@obstacleDocumentation
|  | VerticalStructure | hostedPassengerService | PassengerService | The passenger service hosted by the vertical structure. |  |  | urn:aero:airm:1.0.0:LogicalModel:Subjects:Common:Geospatial:VerticalStructure@hostedPassengerService
|  | VerticalStructure | part | VerticalStructurePart | Part of the vertical structure. |  |  | urn:aero:airm:1.0.0:LogicalModel:Subjects:Common:Geospatial:VerticalStructure@part
|  | VerticalStructure | hostedOrganisation | Organisation | The organisation hosted by the vertical structure. |  |  | urn:aero:airm:1.0.0:LogicalModel:Subjects:Common:Geospatial:VerticalStructure@hostedOrganisation
|  | VerticalStructure | supportedService | Service | The service supported by the vertical structure. |  |  | urn:aero:airm:1.0.0:LogicalModel:Subjects:Common:Geospatial:VerticalStructure@supportedService
|  | VerticalStructure | lightingAvailability | LightStatus | The operational status of the vertical structure lighting. |  |  | urn:aero:airm:1.0.0:LogicalModel:Subjects:Common:Geospatial:VerticalStructure@lightingAvailability
|  | VerticalStructure | obstacleArea | ObstacleArea | The ObstacleArea in which the vertical Structure is situated |  |  | urn:aero:airm:1.0.0:LogicalModel:Subjects:Common:Geospatial:VerticalStructure@obstacleArea
|  | VerticalStructure | hostedSpecialNavigationStation | SpecialNavigationStation | The special navigation station hosted by the vertical structure. |  |  | urn:aero:airm:1.0.0:LogicalModel:Subjects:Common:Geospatial:VerticalStructure@hostedSpecialNavigationStation
|  | VerticalStructure | hostedRadioNavigationEquipment | RadioNavigationAid | The radio navigation aid hosted by the vertical structure. |  |  | urn:aero:airm:1.0.0:LogicalModel:Subjects:Common:Geospatial:VerticalStructure@hostedRadioNavigationEquipment
|  | VerticalStructure | marker | MarkerBeacon | The marker beacon that marks the vertical structure. |  |  | urn:aero:airm:1.0.0:LogicalModel:Subjects:Common:Geospatial:VerticalStructure@marker
|  | VerticalStructure | supportedGroundLight | GroundLightSystem | The ground light system supported by the vertical structure. |  |  | urn:aero:airm:1.0.0:LogicalModel:Subjects:Common:Geospatial:VerticalStructure@supportedGroundLight
|  | VerticalStructure | associatedAerodrome | Aerodrome | The aerodrome associated with the vertical structure |  |  | urn:aero:airm:1.0.0:LogicalModel:Subjects:Common:Geospatial:VerticalStructure@associatedAerodrome
| Data_Entity | VerticalStructurePart |  |  | A part of the vertical structure that can be represented as point, line or polygon with vertical extent. |  |  | urn:aero:airm:1.0.0:LogicalModel:Subjects:Common:Geospatial:VerticalStructurePart | GeoTemporalEnabledEntity | EUROCONTROL-FAA AIXM v.5.1
|  | VerticalStructurePart | constructionStatus | CodeStatusConstructionType | The status of construction of the man-made object that constitutes the vertical structure part. |  |  | urn:aero:airm:1.0.0:LogicalModel:Subjects:Common:Geospatial:VerticalStructurePart@constructionStatus
|  | VerticalStructurePart | designator | CharacterString | A distinguishing label by which the vertical structure part is identified locally. |  |  | urn:aero:airm:1.0.0:LogicalModel:Subjects:Common:Geospatial:VerticalStructurePart@designator
|  | VerticalStructurePart | isFrangible | Boolean | An indicator that the vertical structure part is easily broken. |  |  | urn:aero:airm:1.0.0:LogicalModel:Subjects:Common:Geospatial:VerticalStructurePart@isFrangible
|  | VerticalStructurePart | isMobile | Boolean | Indication whether the vertical structure part is expected to move around its nominal location. |  |  | urn:aero:airm:1.0.0:LogicalModel:Subjects:Common:Geospatial:VerticalStructurePart@isMobile
|  | VerticalStructurePart | markingFirstColour | CodeColourType | The principal colour of the marking of the vertical structure part. |  |  | urn:aero:airm:1.0.0:LogicalModel:Subjects:Common:Geospatial:VerticalStructurePart@markingFirstColour
|  | VerticalStructurePart | markingPattern | CodeVerticalStructureMarkingType | The general layout of the external paint or another marking element, intended to increase the visibility of the vertical structure part. |  |  | urn:aero:airm:1.0.0:LogicalModel:Subjects:Common:Geospatial:VerticalStructurePart@markingPattern
|  | VerticalStructurePart | markingSecondColour | CodeColourType | The secondary colour for the marking of the vertical structure part. |  |  | urn:aero:airm:1.0.0:LogicalModel:Subjects:Common:Geospatial:VerticalStructurePart@markingSecondColour
|  | VerticalStructurePart | topElevation | ValAltitudeType | The vertical distance of the highest point of the vertical structure measured from mean sea level. |  |  | urn:aero:airm:1.0.0:LogicalModel:Subjects:Common:Geospatial:VerticalStructurePart@topElevation
|  | VerticalStructurePart | type | CodeVerticalStructureType | An indicator of the type of vertical structure part. |  |  | urn:aero:airm:1.0.0:LogicalModel:Subjects:Common:Geospatial:VerticalStructurePart@type
|  | VerticalStructurePart | verticalExtent | ValDistanceType | The vertical extent of the vertical structure part. |  |  | urn:aero:airm:1.0.0:LogicalModel:Subjects:Common:Geospatial:VerticalStructurePart@verticalExtent
|  | VerticalStructurePart | verticalExtentAccuracy | ValDistanceType | Accuracy of the value of the declared vertical extent of the vertical structure part. |  |  | urn:aero:airm:1.0.0:LogicalModel:Subjects:Common:Geospatial:VerticalStructurePart@verticalExtentAccuracy
|  | VerticalStructurePart | visibleMaterial | CodeVerticalStructureMaterialType | An indicator of the type(s) of material that compose the load-bearing structure and/or exterior facing of a vertical construction. |  |  | urn:aero:airm:1.0.0:LogicalModel:Subjects:Common:Geospatial:VerticalStructurePart@visibleMaterial
|  | VerticalStructurePart | lighting | LightElement | An element of the vertical structure part lighting. |  |  | urn:aero:airm:1.0.0:LogicalModel:Subjects:Common:Geospatial:VerticalStructurePart@lighting
| Data_Entity | VisualGlideSlopeIndicator |  |  | A visual guidance system that provides 'below/above glidepath' information to an aircraft executing an approach to a specific runway direction. |  | VGSI | urn:aero:airm:1.0.0:LogicalModel:Subjects:BaseInfrastructure:AerodromeInfrastructure:VisualGlideSlopeIndicator | GroundLightSystem | EUROCONTROL-FAA AIXM v.5.1
|  | VisualGlideSlopeIndicator | isPortable | Boolean | An indicator of whether or not a runway's visual glide slope indicator system is capable of being transported or conveyed. |  |  | urn:aero:airm:1.0.0:LogicalModel:Subjects:BaseInfrastructure:AerodromeInfrastructure:VisualGlideSlopeIndicator@isPortable
|  | VisualGlideSlopeIndicator | minimumEyeHeightOverThreshold | ValVerticalDistanceType | The minimum height of the aircraft cockpit over the threshold when the aircraft glide slope indicator is showing an on-slope indication. |  |  | urn:aero:airm:1.0.0:LogicalModel:Subjects:BaseInfrastructure:AerodromeInfrastructure:VisualGlideSlopeIndicator@minimumEyeHeightOverThreshold
|  | VisualGlideSlopeIndicator | numberBox | Integer | The number of units that compose the visual glide slope indicator system. |  |  | urn:aero:airm:1.0.0:LogicalModel:Subjects:BaseInfrastructure:AerodromeInfrastructure:VisualGlideSlopeIndicator@numberBox
|  | VisualGlideSlopeIndicator | position | CodeRelativePositionType | A location, relative to a runway centreline, of the visual approach slope indicator for a final approach and take off area (FATO)/runway direction. |  |  | urn:aero:airm:1.0.0:LogicalModel:Subjects:BaseInfrastructure:AerodromeInfrastructure:VisualGlideSlopeIndicator@position
|  | VisualGlideSlopeIndicator | slopeAngle | Angle | A descent angle determined by a visual glide slope indicator system for visual vertical guidance during the final approach of an aircraft. |  |  | urn:aero:airm:1.0.0:LogicalModel:Subjects:BaseInfrastructure:AerodromeInfrastructure:VisualGlideSlopeIndicator@slopeAngle
|  | VisualGlideSlopeIndicator | type | CodeVASISType | The type of visual glide slope indicator system installed, based upon the number, colour, and/or position of various components. |  |  | urn:aero:airm:1.0.0:LogicalModel:Subjects:BaseInfrastructure:AerodromeInfrastructure:VisualGlideSlopeIndicator@type
|  | VisualGlideSlopeIndicator | runwayDirection | RunwayDirection | The runway direction associated with the visual glide slope indicator. |  |  | urn:aero:airm:1.0.0:LogicalModel:Subjects:BaseInfrastructure:AerodromeInfrastructure:VisualGlideSlopeIndicator@runwayDirection
| Data_Entity | VolcanicActivity |  |  | Volcanic unrest or eruption. |  |  | urn:aero:airm:1.0.0:LogicalModel:Subjects:Meteorology:VolcanicActivity | WeatherPhenomenon | SESAR
|  | VolcanicActivity | isErupting | Boolean | Indication wether a volcano is erupting or not. |  |  | urn:aero:airm:1.0.0:LogicalModel:Subjects:Meteorology:VolcanicActivity@isErupting
|  | VolcanicActivity | ashCloud | VolcanicAshCloud | The volcanic ash cloud generated by the volcanic activity. |  |  | urn:aero:airm:1.0.0:LogicalModel:Subjects:Meteorology:VolcanicActivity@ashCloud
|  | VolcanicActivity | volcano | Volcano | The active volcano. |  |  | urn:aero:airm:1.0.0:LogicalModel:Subjects:Meteorology:VolcanicActivity@volcano
| Data_Entity | VolcanicAshCloud |  |  | Ash contaminated atmospheric volume. |  |  | urn:aero:airm:1.0.0:LogicalModel:Subjects:Meteorology:VolcanicAshCloud | WeatherPhenomenon | EUROCONTROL-FAA WXXM v.1.1
|  | VolcanicAshCloud | ashConcentration | ValConcentrationType | Mass concentration of ash in an ash cloud expressed in mass unit per volume unit. |  |  | urn:aero:airm:1.0.0:LogicalModel:Subjects:Meteorology:VolcanicAshCloud@ashConcentration
|  | VolcanicAshCloud | volcanicActivity | VolcanicActivity | The volcanic activity at the origin of the volcanic ash cloud. |  |  | urn:aero:airm:1.0.0:LogicalModel:Subjects:Meteorology:VolcanicAshCloud@volcanicActivity
| Data_Entity | Volcano |  |  | A geological formation in form of an Earth crust opening/rupture, which allows hot magma, volcanic ash and gases from below the surface, escape into the atmosphere. |  |  | urn:aero:airm:1.0.0:LogicalModel:Subjects:Common:Geospatial:Volcano | GeoTemporalEnabledEntity | EUROCONTROL-FAA WXXMEUROCONTROL-FAA WXXM v.1.1
|  | Volcano | name | CharacterString | The name of the volcano. |  |  | urn:aero:airm:1.0.0:LogicalModel:Subjects:Common:Geospatial:Volcano@name
| Data_Entity | VOR |  |  | A short-range, very-high-frequency omnidirectional beacon which provides an indication in the aircraft of the bearing of the beacon, or left-right track indication. | VHF omnidirectional radio range |  | urn:aero:airm:1.0.0:LogicalModel:Subjects:BaseInfrastructure:NavigationInfrastructure:VOR | RadioNavigationAid | EUROCONTROL-FAA AIXM v.5.1
|  | VOR | declination | Angle | The angular difference between True North and the station declination. |  |  | urn:aero:airm:1.0.0:LogicalModel:Subjects:BaseInfrastructure:NavigationInfrastructure:VOR@declination
|  | VOR | frequency | ValFrequencyType | The value of the frequency. |  |  | urn:aero:airm:1.0.0:LogicalModel:Subjects:BaseInfrastructure:NavigationInfrastructure:VOR@frequency
|  | VOR | type | CodeVORType | A code indicating a type of VOR. |  |  | urn:aero:airm:1.0.0:LogicalModel:Subjects:BaseInfrastructure:NavigationInfrastructure:VOR@type
|  | VOR | zeroBearingDirection | CodeNorthReferenceType | A code indicating the direction of the 'zero bearing' provided by the station. |  |  | urn:aero:airm:1.0.0:LogicalModel:Subjects:BaseInfrastructure:NavigationInfrastructure:VOR@zeroBearingDirection
|  | VOR | informationService | InformationService | The Information service which broadcasts on the VOR |  |  | urn:aero:airm:1.0.0:LogicalModel:Subjects:BaseInfrastructure:NavigationInfrastructure:VOR@informationService
| Data_Entity | WaterBody |  |  | A stretch of water on the surface of the Earth. |  |  | urn:aero:airm:1.0.0:LogicalModel:Subjects:Common:Geospatial:WaterBody | GeoTemporalEnabledEntity | SESAR
|  | WaterBody | name | CharacterString | Name of the sea. |  |  | urn:aero:airm:1.0.0:LogicalModel:Subjects:Common:Geospatial:WaterBody@name
|  | WaterBody | associatedAerodrome | Aerodrome | The aerodrome in the vicinity of which the water body is located. |  |  | urn:aero:airm:1.0.0:LogicalModel:Subjects:Common:Geospatial:WaterBody@associatedAerodrome
| Data_Entity | WaterBodyCondition |  |  | Weather observations or forecasts over a defined water body. |  |  | urn:aero:airm:1.0.0:LogicalModel:Subjects:Meteorology:WaterBodyCondition | WeatherCondition | [AIRM]
|  | WaterBodyCondition | significantWaveHeight | ValVerticalDistanceType | The vertical distance between the trough and crest of a wave of operational significance. |  |  | urn:aero:airm:1.0.0:LogicalModel:Subjects:Meteorology:WaterBodyCondition@significantWaveHeight
|  | WaterBodyCondition | surfaceTemperature | ValTemperatureType | The temperature of the ocean surface. The term sea surface temperature is generally meant to be representative of the upper few meters of the ocean as opposed to the skin temperature, which is the temperature of the upper few centimeters. |  |  | urn:aero:airm:1.0.0:LogicalModel:Subjects:Meteorology:WaterBodyCondition@surfaceTemperature
| Data_Entity | WaterLaneEnd |  |  | The end of the water lane (typically located at the furthest end of a turning basin) suitable for landing or takeoff runs of aircraft. WaterLaneEnds define the water lane and describe the approach/departure procedure characteristics of a water lane. |  |  | urn:aero:airm:1.0.0:LogicalModel:Subjects:BaseInfrastructure:AerodromeInfrastructure:WaterLaneEnd | GeoTemporalEnabledEntity | FAA (Federal Aviation Administration)
|  | WaterLaneEnd | airMarkerColour | CodeColourType | The color of the air marker at the location (if any). |  |  | urn:aero:airm:1.0.0:LogicalModel:Subjects:BaseInfrastructure:AerodromeInfrastructure:WaterLaneEnd@airMarkerColour
|  | WaterLaneEnd | approachGuidance | CharacterString | Identifies the type of approach guidance in use or planned for the Water Lane End. |  |  | urn:aero:airm:1.0.0:LogicalModel:Subjects:BaseInfrastructure:AerodromeInfrastructure:WaterLaneEnd@approachGuidance
|  | WaterLaneEnd | cardinalDirection | CodeCompassPointType | Code indicating the cardinal compass location of the turning basin from centroid of the WaterLaneEnd. |  |  | urn:aero:airm:1.0.0:LogicalModel:Subjects:BaseInfrastructure:AerodromeInfrastructure:WaterLaneEnd@cardinalDirection
|  | WaterLaneEnd | depth | ValVerticalDistanceType | The depth of the primary water lane with respect to mean lowest low tide. |  |  | urn:aero:airm:1.0.0:LogicalModel:Subjects:BaseInfrastructure:AerodromeInfrastructure:WaterLaneEnd@depth
|  | WaterLaneEnd | length | ValDistanceType | The overall length of the primary water lane. |  |  | urn:aero:airm:1.0.0:LogicalModel:Subjects:BaseInfrastructure:AerodromeInfrastructure:WaterLaneEnd@length
|  | WaterLaneEnd | primaryWaterCentroidLocation | Integer | The geographic location of the primary water centroid, used to determine the primary and alternate water lanes within the water operating area. |  |  | urn:aero:airm:1.0.0:LogicalModel:Subjects:BaseInfrastructure:AerodromeInfrastructure:WaterLaneEnd@primaryWaterCentroidLocation
|  | WaterLaneEnd | name | CharacterString | Name given to the water lane end. |  |  | urn:aero:airm:1.0.0:LogicalModel:Subjects:BaseInfrastructure:AerodromeInfrastructure:WaterLaneEnd@name
|  | WaterLaneEnd | isStandardAirMarkerUsed | Boolean | Indicates that a Standard Air Maker is used at the location. The anchor symbol, similar to the designator found on aeronautical charts, is the Standard Air Marker used to designate a seaplane base. The symbol is often painted on roofs or other flat surfaces that are easily visible from the air. |  |  | urn:aero:airm:1.0.0:LogicalModel:Subjects:BaseInfrastructure:AerodromeInfrastructure:WaterLaneEnd@isStandardAirMarkerUsed
|  | WaterLaneEnd | width | ValDistanceType | The overall width of the primary water lane. |  |  | urn:aero:airm:1.0.0:LogicalModel:Subjects:BaseInfrastructure:AerodromeInfrastructure:WaterLaneEnd@width
|  | WaterLaneEnd | markingBuoy | MarkingBuoy | A buoy used to mark the water lane end. |  |  | urn:aero:airm:1.0.0:LogicalModel:Subjects:BaseInfrastructure:AerodromeInfrastructure:WaterLaneEnd@markingBuoy
| Data_Entity | WeatherCondition |  |  | Weather observations or forecast for an area of interest. |  |  | urn:aero:airm:1.0.0:LogicalModel:Subjects:Meteorology:WeatherCondition | TemporalEnabledEntity | EUROCONTROL-FAA WXXM v.1.1
|  | WeatherCondition | analysisTime | DateTime | The time at which the forecast or observation process starts. |  |  | urn:aero:airm:1.0.0:LogicalModel:Subjects:Meteorology:WeatherCondition@analysisTime
|  | WeatherCondition | changeIndicator | CodeChangeIndicatorType | Indication about the type of meteorological conditions changes. |  |  | urn:aero:airm:1.0.0:LogicalModel:Subjects:Meteorology:WeatherCondition@changeIndicator
|  | WeatherCondition | confidence | Decimal | Quality of trusting for a forecast expressed as a percentage. |  |  | urn:aero:airm:1.0.0:LogicalModel:Subjects:Meteorology:WeatherCondition@confidence
|  | WeatherCondition | hasNoSignificantWeather | Boolean | Indication that no specified en-route weather phenomena which may affect the safety of aircraft operations is occurring or expected to occur. |  |  | urn:aero:airm:1.0.0:LogicalModel:Subjects:Meteorology:WeatherCondition@hasNoSignificantWeather
|  | WeatherCondition | probability | Decimal | Relative likelihood of a forecast expressed as a percentage. |  |  | urn:aero:airm:1.0.0:LogicalModel:Subjects:Meteorology:WeatherCondition@probability
|  | WeatherCondition | type | CodeWeatherConditionType | The type of weather condition being reported. |  |  | urn:aero:airm:1.0.0:LogicalModel:Subjects:Meteorology:WeatherCondition@type
|  | WeatherCondition | phenomenon | WeatherPhenomenon | The phenomenon of relevance for the weather condition. |  |  | urn:aero:airm:1.0.0:LogicalModel:Subjects:Meteorology:WeatherCondition@phenomenon
|  | WeatherCondition | weatherInformationSource | WeatherInformationSource | The weather information source. |  |  | urn:aero:airm:1.0.0:LogicalModel:Subjects:Meteorology:WeatherCondition@weatherInformationSource
|  | WeatherCondition | contour | Contour | A contour used to outline a particular weather situation within the forecast or observation. |  |  | urn:aero:airm:1.0.0:LogicalModel:Subjects:Meteorology:WeatherCondition@contour
| Data_Entity | WeatherInformationSource |  |  | An automated or non-automated weather information source. |  |  | urn:aero:airm:1.0.0:LogicalModel:Subjects:Meteorology:WeatherInformationSource | GeoTemporalEnabledEntity | FAA (Federal Aviation Administration)
|  | WeatherInformationSource | isAltimeterInformationProvided | Boolean | Indicates whether the weather source provides altimeter information. |  |  | urn:aero:airm:1.0.0:LogicalModel:Subjects:Meteorology:WeatherInformationSource@isAltimeterInformationProvided
|  | WeatherInformationSource | isWeatherStation | Boolean | Indicator that the source is a weather station. |  |  | urn:aero:airm:1.0.0:LogicalModel:Subjects:Meteorology:WeatherInformationSource@isWeatherStation
|  | WeatherInformationSource | location | Facility | The facility where the weather information source is located. |  |  | urn:aero:airm:1.0.0:LogicalModel:Subjects:Meteorology:WeatherInformationSource@location
| Data_Entity | WeatherLayer |  |  | An array of clouds and/or obscurations whose bases are at approximately the same level. |  |  | urn:aero:airm:1.0.0:LogicalModel:Subjects:Meteorology:WeatherLayer | WeatherPhenomenon | FAA (Federal Aviation Administration)
|  | WeatherLayer | obscuration | Obscuration | An obscuration forming part of the weather layer. |  |  | urn:aero:airm:1.0.0:LogicalModel:Subjects:Meteorology:WeatherLayer@obscuration
|  | WeatherLayer | cloud | Cloud | A cloud forming part of the weather layer. |  |  | urn:aero:airm:1.0.0:LogicalModel:Subjects:Meteorology:WeatherLayer@cloud
| Data_Entity | WeatherObserver |  |  | The agent responsible for manual weather observations. |  |  | urn:aero:airm:1.0.0:LogicalModel:Subjects:Stakeholders:Stakeholder:WeatherObserver | TemporalEnabledEntity | FAA (Federal Aviation Administration)
|  | WeatherObserver | organisation | Organisation | The organisation for which the weather observer works. |  |  | urn:aero:airm:1.0.0:LogicalModel:Subjects:Stakeholders:Stakeholder:WeatherObserver@organisation
|  | WeatherObserver | contactDetails | ContactInformation | The contact details of the weather observer. |  |  | urn:aero:airm:1.0.0:LogicalModel:Subjects:Stakeholders:Stakeholder:WeatherObserver@contactDetails
| Data_Entity | WeatherPhenomenon |  |  | A meteorological event. |  |  | urn:aero:airm:1.0.0:LogicalModel:Subjects:Meteorology:WeatherPhenomenon | GeoTemporalEnabledEntity | SESAR
|  | WeatherPhenomenon | base | ValDistanceType | Altitude of the lowest level of the description of a weather phenomenon. |  |  | urn:aero:airm:1.0.0:LogicalModel:Subjects:Meteorology:WeatherPhenomenon@base
|  | WeatherPhenomenon | intensity | CodeWeatherIntensityType | Severity of a weather phenomenon. |  |  | urn:aero:airm:1.0.0:LogicalModel:Subjects:Meteorology:WeatherPhenomenon@intensity
|  | WeatherPhenomenon | phenomenonType | CodeWeatherPhenomenonType | Description of the type of a weather phenomenon. |  |  | urn:aero:airm:1.0.0:LogicalModel:Subjects:Meteorology:WeatherPhenomenon@phenomenonType
|  | WeatherPhenomenon | significantWeatherQualifier | CodeSignificantWeatherQualifierType | A qualifier used in association with a reported significant weather phenomenon. |  |  | urn:aero:airm:1.0.0:LogicalModel:Subjects:Meteorology:WeatherPhenomenon@significantWeatherQualifier
|  | WeatherPhenomenon | top | ValDistanceType | Altitude of the highest level of the description of a weather phenomenon. |  |  | urn:aero:airm:1.0.0:LogicalModel:Subjects:Meteorology:WeatherPhenomenon@top
|  | WeatherPhenomenon | element | WeatherPhenomenon | A phenomenon which forms an element of this phenomenon. |  |  | urn:aero:airm:1.0.0:LogicalModel:Subjects:Meteorology:WeatherPhenomenon@element
|  | WeatherPhenomenon | weatherCondition | WeatherCondition | The observation or forecast of the weather phenomenon. |  |  | urn:aero:airm:1.0.0:LogicalModel:Subjects:Meteorology:WeatherPhenomenon@weatherCondition
|  | WeatherPhenomenon | movement | MovementDescription | The movement of the weather phenomenon. |  |  | urn:aero:airm:1.0.0:LogicalModel:Subjects:Meteorology:WeatherPhenomenon@movement
| Data_Entity | WeatherRadar |  |  | Radar used to observe weather elements and phenomena. |  |  | urn:aero:airm:1.0.0:LogicalModel:Subjects:Meteorology:WeatherRadar | AutomatedWeatherObservationSystem | FAA (Federal Aviation Administration)
|  | WeatherRadar | weatherRadarType | CodeWeatherRadarType | The type of weather radar system. |  |  | urn:aero:airm:1.0.0:LogicalModel:Subjects:Meteorology:WeatherRadar@weatherRadarType
European Supplement | Data_Entity | WhatIfContext |  |  | A set of real or what-if flights. |  |  | urn:aero:ses:eurocontrol:airm:1.0.0:LogicalModel:Subjects:Flight:WhatIfContext | TemporalEnabledEntity | EUROCAE ED-133 v.1.0
European Supplement |  | WhatIfContext | flight | Flight | A real or what-if flight belonging to the WhatIfContext. |  |  | urn:aero:ses:eurocontrol:airm:1.0.0:LogicalModel:Subjects:Flight:WhatIfContext@flight
European Supplement | Data_Entity | WhatIfFlight |  |  | A copy of the real flight used to negotiate potential changes to the flight data without affecting the corresponding data for the actual flight. |  |  | urn:aero:ses:eurocontrol:airm:1.0.0:LogicalModel:Subjects:Flight:WhatIfFlight | Flight | SESAR
European Supplement |  | WhatIfFlight | alternativeFlightStatus | CodeAlternativeFlightStateType | The status of the alternative flight |  |  | urn:aero:ses:eurocontrol:airm:1.0.0:LogicalModel:Subjects:Flight:WhatIfFlight@alternativeFlightStatus
European Supplement |  | WhatIfFlight | rejectReason | CharacterString | The reason for its rejection of an alternative flight. |  |  | urn:aero:ses:eurocontrol:airm:1.0.0:LogicalModel:Subjects:Flight:WhatIfFlight@rejectReason
European Supplement |  | WhatIfFlight | response | CodeAlternativeFlightResponseKindType | The response to an alternative flight issued by an ATSU. |  |  | urn:aero:ses:eurocontrol:airm:1.0.0:LogicalModel:Subjects:Flight:WhatIfFlight@response
| Data_Entity | Wind |  |  | Air motion relative to the Earth's surface. Unless otherwise specified, only the horizontal component is considered. |  |  | urn:aero:airm:1.0.0:LogicalModel:Subjects:Meteorology:Wind | WeatherPhenomenon | WMO International Meteorological Vocabulary
|  | Wind | crosswind | ValSpeedType | A wind blowing perpendicularly to one's direction of travel or orientation. |  |  | urn:aero:airm:1.0.0:LogicalModel:Subjects:Meteorology:Wind@crosswind
|  | Wind | extremeClockwiseWindDirection | Angle | The extreme clockwise direction from which the wind is blowing, inclusive. |  |  | urn:aero:airm:1.0.0:LogicalModel:Subjects:Meteorology:Wind@extremeClockwiseWindDirection
|  | Wind | extremeCounterClockwiseWindDirection | Angle | The extreme counter-clockwise direction from which the wind is blowing, inclusive. |  |  | urn:aero:airm:1.0.0:LogicalModel:Subjects:Meteorology:Wind@extremeCounterClockwiseWindDirection
|  | Wind | headwind | ValSpeedType | A wind blowing from directly in front, opposing forward motion or orientation. |  |  | urn:aero:airm:1.0.0:LogicalModel:Subjects:Meteorology:Wind@headwind
|  | Wind | isCalm | Boolean | Indication that the wind is forecast to be less than 0.5 m/s (1 kt). |  |  | urn:aero:airm:1.0.0:LogicalModel:Subjects:Meteorology:Wind@isCalm
|  | Wind | isVariable | Boolean | Indication that the direction of the wind changes frequently. According to Annex 3 the wind is reported as variable (VRB) in local routine or special reports, in METAR and SPECI, when one of the following situations occur: - when the total variation is 60 or more and less than 180 and the wind speed is less than 1.5 m/s (3 kt), the wind direction shall be reported as variable with no mean wind direction; or - when the total variation is 180 or more, the wind direction shall be reported as variable with no mean wind direction. |  |  | urn:aero:airm:1.0.0:LogicalModel:Subjects:Meteorology:Wind@isVariable
|  | Wind | maxWindSpeed | ValSpeedType | The maximum speed of the wind. |  |  | urn:aero:airm:1.0.0:LogicalModel:Subjects:Meteorology:Wind@maxWindSpeed
|  | Wind | minWindSpeed | ValSpeedType | The minimum speed of the wind. |  |  | urn:aero:airm:1.0.0:LogicalModel:Subjects:Meteorology:Wind@minWindSpeed
|  | Wind | verticalWindGust | ValSpeedType | Component wind gust in the upward or downward direction. |  |  | urn:aero:airm:1.0.0:LogicalModel:Subjects:Meteorology:Wind@verticalWindGust
|  | Wind | windDirection | Angle | Direction from which wind is blowing. |  |  | urn:aero:airm:1.0.0:LogicalModel:Subjects:Meteorology:Wind@windDirection
|  | Wind | windGust | ValSpeedType | Variation from the mean surface wind speed as defined by ICAO Annex 3. |  |  | urn:aero:airm:1.0.0:LogicalModel:Subjects:Meteorology:Wind@windGust
|  | Wind | windSpeed | ValSpeedType | The speed of the wind. |  |  | urn:aero:airm:1.0.0:LogicalModel:Subjects:Meteorology:Wind@windSpeed
| Data_Entity | WindLayer |  |  | Vertically bounded area wind phenomenon, characterized by several attributes of type WindDirection, WindSpeed, a position and a height. |  |  | urn:aero:airm:1.0.0:LogicalModel:Subjects:Meteorology:WindLayer | WeatherPhenomenon | EUROCONTROL-FAA WXXM v.1.1
|  | WindLayer | windCharacteristics | CodeWindCharacteristicType | Description of the wind characteristics. |  |  | urn:aero:airm:1.0.0:LogicalModel:Subjects:Meteorology:WindLayer@windCharacteristics
|  | WindLayer | windVariesFrom | Wind | Indication of the variation of the direction and speed of the wind. windVariesFrom indicates the initial value of the direction and speed of a varying wind. |  |  | urn:aero:airm:1.0.0:LogicalModel:Subjects:Meteorology:WindLayer@windVariesFrom
|  | WindLayer | windInfo | Wind | The wind information. |  |  | urn:aero:airm:1.0.0:LogicalModel:Subjects:Meteorology:WindLayer@windInfo
|  | WindLayer | windVariesTo | Wind | Indication of the variation of the direction and speed of the wind. windVariesTo indicates the final value of the direction and speed of a varying wind. |  |  | urn:aero:airm:1.0.0:LogicalModel:Subjects:Meteorology:WindLayer@windVariesTo
| Data_Entity | WindShear |  |  | Local variation of the wind vector or any of its components in a given direction. |  |  | urn:aero:airm:1.0.0:LogicalModel:Subjects:Meteorology:WindShear | WeatherPhenomenon | EUROCONTROL-FAA WXXM v.1.1
|  | WindShear | level | ValDistanceType | Altitude expressed as a vertical distance where the wind shear occurs. |  |  | urn:aero:airm:1.0.0:LogicalModel:Subjects:Meteorology:WindShear@level
| Data_Entity | WorkArea |  |  | A part of an aerodrome in which maintenance or construction works are in progress. | ConstructionArea |  | urn:aero:airm:1.0.0:LogicalModel:Subjects:BaseInfrastructure:AerodromeInfrastructure:WorkArea | GeoTemporalEnabledEntity | EUROCONTROL-FAA AIXM v.5.1
|  | WorkArea | plannedOperational | Date | Date when the activities in the construction area are expected to be operational. |  |  | urn:aero:airm:1.0.0:LogicalModel:Subjects:BaseInfrastructure:AerodromeInfrastructure:WorkArea@plannedOperational
|  | WorkArea | type | CodeWorkAreaType | The type of work performed in the work area. |  |  | urn:aero:airm:1.0.0:LogicalModel:Subjects:BaseInfrastructure:AerodromeInfrastructure:WorkArea@type
|  | WorkArea | activation | WorkAreaActivity | Time period during which the building site is active or not. |  |  | urn:aero:airm:1.0.0:LogicalModel:Subjects:BaseInfrastructure:AerodromeInfrastructure:WorkArea@activation
|  | WorkArea | associatedAerodrome | Aerodrome | The aerodrome the work area is associated with. |  |  | urn:aero:airm:1.0.0:LogicalModel:Subjects:BaseInfrastructure:AerodromeInfrastructure:WorkArea@associatedAerodrome
| Data_Object | WorkAreaActivity |  |  | Aerodrome work area activity information. |  |  | urn:aero:airm:1.0.0:LogicalModel:Subjects:BaseInfrastructure:AerodromeInfrastructure:WorkAreaActivity | ObjectWithSchedule | EUROCONTROL-FAA AIXM v.5.1
|  | WorkAreaActivity | isActive | Boolean | An indication that an aerodrome work area is active. |  |  | urn:aero:airm:1.0.0:LogicalModel:Subjects:BaseInfrastructure:AerodromeInfrastructure:WorkAreaActivity@isActive